## EULA
06.257.005.01 C
By clicking on a different tab, you accept the following warning and End-User Licence Agreement below
WARNING
THE MDM CALCULATOR PROGRAM IS AN AC POWER AND AC CURRENT ESTIMATION TOOL ONLY. ALL RESULTING WIRING AND LOAD CONFIGURATIONS DISPLAYED IN THE MDM CALCULATOR PROGRAM SHOULD BE REVIEWED BY QUALIFIED PROFESSIONALS IN LIGHT OF COMPONENT, EQUIPMENT, AND INSTALLATION SAFETY STANDARDS AND LOCAL ELECTRICAL CODES.
THE MDM CALCULATOR PROGRAM IS DESIGNED FOR USE FOR MEYER SOUND PRODUCTS ONLY. SUBSTITUTION OF COMPONENTS WILL PRODUCE INACCURATE RESULTS.
Use of this program is not intended to replace electrical design calculations performed by professional electricians and electrical engineers. All AC electrical circuits and equipment planned for use in an application should be evaluated by qualified professionals to insure they are being operated in accordance with component, equipment, and installation safety standards and in compliance with electrical codes for the country and region in which they are being used. This includes evaluation of the requirements for equipment such as AC distribution transformers, electrical panels, connectors, circuit shut-off devices, circuit protectors, wire and cabling, power generators, branch circuits, and all source and load equipment.
Criteria used for indicating Acceptable and Unacceptable configurations within the program are based on datasheet Power and Current Ratings from each self-powered Meyer Sound speaker along with measured data. UL and CE Ratings from the MDM-5000 are also incorporated in the criteria.
About Neutral Current and Harmonics
Different loudpeakers will draw different loads under different conditions, this is relates almost directly to the type of power supply within the loudspeaker, the drivers for this type, the type of amplifier and the way the amplifier behaves, crossover settings, and upstream signals. This is a complex topic, but unbalanced situations on 3-phases systems will be common in the live industry. Until further information about Meyer Sound's loudspeakers behavior under load, it is recommended to pay attention, if possible, to the the loudspeaker type repartition between the inlet phases also. As is recommended for industrial and commercial applications, Meyer Sound recommends that the neutral wire be equal in size as the other three phase wire so that an uneven load distribution can be taken into account. A sag of more than 10% on the feeder conductor, should not, at this time, be allowed. In doubt, always have the electrical design reviewed by qualified professionals.
END USER LICENSE AGREEMENT
MDM Calculator
Before you can download, install, use or update the Meyer Sound MDM Calculator you must read and acknowledge the following license agreement:
IMPORTANT—READ CAREFULLY
This End User License Agreement is a license agreement between you and Meyer Sound Laboratories Incorporated (“Meyer Sound”) relating to your download and use of the MDM Calculator Estimation Tool, and any documentation therefore (sometimes collectively referred to herein as the “MDM Calculator”). By clicking on the "Accept" button below, or by otherwise using the MDM Calculator, you agree to be bound by the terms of this agreement. IF YOU DO NOT AGREE TO THE TERMS OF THIS AGREEMENT, DO NOT USE THE MDM Calculator Estimation Tool.
Intellectual Property Rights
The MDM Calculator is the property of Meyer Sound, and is protected by U.S. and foreign copyright and other intellectual property laws. All rights not expressly granted herein are reserved to Meyer Sound. You may not remove any proprietary notice of Meyer Sound from any copy of the MDM Calculator or from any screen display.
Permitted Uses
You may use the MDM Calculator on a single device for your own use or for use in connection with the business of your company. You may make a single copy of the MDM Calculator for archival purposes and, subject to the limitations of this agreement, may use such copy when the original is not in use.
Restrictions
You may not publish, display, disclose, rent, lease, distribute or transmit the MDM Calculator, nor shall you modify the MDM Calculator or create derivative works based on the MDM Calculator. The MDM Calculator is provided to you in machine-readable form. You may not reverse engineer, decompile, disassemble or otherwise create a human-readable version of the MDM Calculator, or any portion thereof, nor shall you permit others to do so.
Also, you may not use the MDM Calculator to perform AC power and AC estimations for sound reinforcement product other than Meyer Sound products, nor may you represent that estimations generated by the MDM Calculator using your client application software will accurately predict the performance of a sound system design in which sound reinforcement products of other manufacturers are used.
Access
Use of the MDM Calculator requires remote access to a proprietary acoustic prediction program residing on a Meyer Sound server. Separate permissions granted at Meyer Sound's discretion are required for such access. Meyer Sound reserves the right, without notice to the user, to terminate a user's access to its servers at any time.
WARNING: MEYER SOUND CAREFULLY FIELD TESTS ITS SOUND REINFORCEMENT PRODUCTS. THESE FIELD TESTS RESULT IN AN EXTENSIVE ELECTRIC PERFORMANCE DATABASE WHICH IS USED BY THE MDM CALCULATOR. THIS PERFORMANCE DATABASE MODELS MEYER SOUND PRODUCTS ONLY. ESTIMATIONS GENERATED BY YOUR USE OF THE MDM CALCULATOR WILL NOT BE VALID FOR SOUND SYSTEM DESIGNS WHICH USE SOUND REINFORCEMENT PRODUCTS OF OTHER MANUFACTURERS.
Limited Warranty
Meyer Sound warrants, for a period of ninety (90) days after you download the MDM Calculator, that the MDM Calculator, when properly installed, will perform substantially in accordance with Meyer Sound’s current published documentation for the MDM Calculator, if any. Meyer Sound does not warrant that the functions contained in the MDM Calculator or any replacement copy will meet your requirements or that the operation of the MDM Calculator or any replacement copy will be uninterrupted or error free. Meyer Sound’s sole obligation under this warranty is to exercise its best efforts to remedy any defect in your replacement copy of the MDM Calculator in a manner consistent with Meyer Sound’s customary business practices. The above limited warranty is the only warranty made by Meyer Sound in connection with the MDM Calculator. There are no other warranties, express or implied, including but not limited to warranties of merchantability or fitness for a particular purpose, all of which are hereby expressly disclaimed.
Exclusive Remedy
Meyer Sound’s entire liability and your exclusive remedy arising out of or in any connected with this agreement and/or your use of the MDM Calculator, regardless of the cause or form of action, shall not exceed the amounts paid or payable by you, if any, for the purchase of the MDM Calculator.
Limitation of Liability
IN NO EVENT SHALL MEYER SOUND BE LIABLE TO YOU OR TO ANY THIRD PARTY FOR ANY CONSEQUENTIAL, INCIDENTAL, OR SPECIAL DAMAGES (INCLUDING LOST PROFITS) ARISING OUT OF OR IN ANY WAY CONNECTED WITH THIS AGREEMENT OR YOUR USE OF THE MDM CALCULATOR ESTIMATION TOOL, REGARDLESS OF LEGAL THEORY, AND EVEN IF MEYER SOUND HAS BEEN ADVISED OF THE POSSIBILITY OF SUCH DAMAGES.
Termination
Meyer Sound may terminate this license agreement if you or your successors or assigns fail to comply with its terms and conditions. Termination of this agreement shall terminate your right to use the MDM Calculator and Meyer Sound's limited warranty of the MDM Calculator. All other provisions of this agreement shall survive termination.
Export Control
The United States controls the export of products and information. You agree to comply with such restrictions and not to export or re-export the MDM Calculator to countries or persons prohibited under the export controls laws. By down- loading the MDM Calculator, you are agreeing that you are not in a country where such export is prohibited or are a person or entity to which such export is prohibited. You are responsible for compliance with the laws of your local jurisdiction regarding the import, export or re-export of the MDM Calculator.
U.S. Government Restricted Rights
The MDM Calculator and any accompanying documentation have been developed entirely at private expense. They are licensed to U.S. Government end users as “commercial computer software” as defined in DFARS 252.227-7013, DFARS 252.211-7015 or DFARS 252.227-7014, or as a “commercial item” as defined in FAR 2.101(a), or as “restricted computer software” as defined in FAR 52.227-19 (or any equivalent agency regulation or contract clause), whichever is applicable. U.S. Government end users are licensed under only those rights granted to all other end users, which are according to the terms and conditions of this license agreement.
Governing Law and Venue
This agreement and performance hereunder shall be governed by and construed in accordance with the laws of the State of California U.S.A. Any suit brought by either party against the other on the basis of any controversy or claim arising out of or relating to this agreement or the breach thereof, shall only be brought in state or federal in the State of California, County of Alameda, or in the case of federal court the Northern District of California, and you hereby submit to the personal jurisdiction of and venue in such court.
General
If a court of competent jurisdiction holds any provision of this agreement invalid, such provision shall to that extent be deemed omitted and shall not affect the remaining provisions of this agreement, which shall remain in full force and effect. This agreement constitutes the entire agreement between you and Meyer Sound with respect to the MDM Calculator and your use thereof. Any changes to this agreement must be in writing and signed by an authorized representative of Meyer Sound. A waiver of a term of this agreement shall not be deemed a continuing waiver of such term or a waiver of any other term of this agreement.
© 2021
Meyer Sound Laboratories, Inc.
2832 San Pablo Avenue
Berkeley, CA 94702
www.meyersound.com
Phone : +1 510 486.1166

## Instructions
Meyer Sound MDM Calculator Instructions
Overview
The Meyer Sound MDM Calculator allows users to quickly and accurately calculate how many Meyer Sound self-powered loudspeakers can safely connect to Meyer Sound MDM-5000 and MDM-832 power distribution modules. The MDM Calculator is designed at this time for exclusive use in Microsoft Excel and is divided into several sheets:
EULA – End User License Agreement. Users must read this page in its entirety before using the MDM-5000 calculator.
Instructions – This page.
Single Speakers – A page where you can design you power supply independently from any MDM layout
Master-5000 EU – A summary of how your tallied MDM-5000 (EU) modules will impact your electrical service or generator.
EU MDM-5000 – Supports power calculations for between one and six MDM-5000 (EU) modules connected to a 3-phase electrical service or generator.
EU MDM-832 – Supports power calculations for one MDM-832 (EU) module.
Master-5000 US – A summary of how your tallied MDM-5000 (US) modules will impact your electrical service or generator.
US MDM-5000 – Supports power calculations for between one and six MDM-5000 (US) modules connected to a 3-phase electrical service or generator.
US MDM-832 – Supports power calculations for one MDM-832 (US) module.
The MDM Calculator is not intended to convey information regarding MDM-5000 or MDM-832 schematics, weights and dimensions, cabling options, or cabling hookup. For information about these items, please visit the MDM-5000 and MDM-832 product pages at www.meyersound.com.
Tips Before Beginning
• Editable cells have a white background.
• Power is distributed across 6 alternating current (AC) output branches for each MDM-5000, each with its own breaker.
• Power is distributed across 2 alternating current (AC) output branches for each MDM-832, each with its own breaker.
• MDM Module pages and Master pages are formatted to print an MDM module per sheet of paper.
• Any changes to voltage values should represent the inlet voltage of the MDM modules. Voltage should be measured at the MDM module inlets, not the electrical service itself. The service provider is responsible for compensating for voltage loss at the source.
• Output branch warnings are displayed using a colored background. For colorblind users, please refer the units cell to the right of the value cell, as the units will simultaneously change to "< Over" when exceeding limits.
MDM-5000 Instructions
1. Launch the MDM Calculator in Microsoft Excel and navigate to either the EU MDM-5000 or US MDM-5000 sheet.
2. In the upper right hand corner, enter the power cable gauge of your Socapex cable and PowerCON fan-outs.
Note: Power cables purchased from Meyer Sound are 2.5mm2 (EU) or 12awg (US).
3. For each AC output branch, select a loudspeaker model from the drop-down list. By using the two available cells, up to two different loudspeaker models can be selected per branch.
Note: Some Meyer Sound loudspeaker products, including Legacy loudspeakers, IntelligentDC (48V) loudspeakers, and their respective power supply, the MPS-488HP, are not included in the MDM Calculator.
Note: MDM-832 can be connected as "loudspeaker types". This will deactivate the selected MDM-832 from the master page, remove the 30% safety factor added on the MDM-832 inlet, and apply the 30% safety factory to the MDM-5000 inlet. The MDM-5000 outlet breaker is rated lower than the MDM-832 inlet.
4. For each AC output branch, enter the quantity of loudspeakers in the cell adjacent to each loudspeaker model.
Note: Users can use looping AC outputs, included in most Meyer Sound loudspeakers, to drive multiple units of the same loudspeaker model from a single AC output branch. LEO, LYON, and 1100-LFC loudspeakers do not have looping outputs.
5. In the cell below the loudspeaker model, enter the total power cable length, including fan-outs. If looping AC outputs between multiple loudspeakers on a single AC output branch, the total power cable length should be measured to the last loudspeaker in the chain.
6. Verify the status of your configuration, shown on the right hand side of the sheet.
a. Configurations within the operating range of the MDM-5000 breakers will display “OK” in green.
b. Configurations outside of the operating range of the MDM-5000 breakers will display “NO!” in red. Do not use these configurations.
c. Configurations within the operating range of the MDM-5000 breakers and outside of tolerances set forth by UL will display “OK Not UL” in yellow. Although Meyer Sound cannot endorse using these configurations, they will not trip the MDM-5000 breakers.
MDM-832 Instructions
• MDM-832 instructions are similar to those of the MDM-5000.
• Each set of four outputs on the MDM-832 cannot drive a combined load that exceeds the breaker rating. If the “Output Load Breaker MLTC” cell displays “<OVER!” then the corresponding individual outputs are displayed in orange.
• An MDM-832 EU module can be connected as "loudspeaker types" to an MDM-5000 EU Module. This will deactivate the selected MDM-832 EU from the EU Master page, and also remove the 30% safety factor added on the inlet of the MDM-832 that will be now applied on the MDM-5000 EU inlet.
Note 1: This only applies to EU Modules. US connectivity will be added in a later version of this document.
Note 2: The MDM-5000 EU Outlet breaker is rated lower than the MDM-832 EU Inlet.
Master Pages Instructions
• The Master pages display the total electrical demand from a sum of the MDM modules on the MDM-5000 and MDM-832 pages.
• The voltage of the entire distribution can be changed here. This voltage value should represent the inlet voltage of the MDM modules.
Note: Voltage should be measured at the MDM-5000 module inlets, not the electrical service itself. The service provider is responsible for compensating for voltage loss at the source.
• The "Amount" cell allows users to multiply the configuration of a particular MDM module so that identical configurations do not need to be entered multiple times on the MDM Module pages.
• On the "Master-5000 EU" page, the user must specify the phase of power to which the MDM-832 (single-phase) is connected.
• The Warning cell in the top right reports if a part of the MDM module configuration is within or out of limits.
• Inlet voltage values for each MDM module are listed below the Master page graphics.
EU Master page: Warnings are displayed in the cells to the far right of the module numbers.
US Master page: Warnings are displayed as a color change of the module number.
Limitations & Warnings
• EU inlet Voltage : 210 V to 250 V
• US Inlet Voltage : 95V to 130V
• If the Warning Cell turns Red and displays "NO !", do not use the configuration.
• For the MDM-5000 Module, the Warning cell will turn orange if the configuration exceeds the UL recommendations.
Note: The UL warning will be added to the MDM-832 US Module in a later version of this document.

## Printable Report
Print for
EU
Master 5000 EU | [6 empty] | Y E S ! O K ! |  |  | EU | MDM - 5000
Total | MASTER | 230 |  | V | 230 | V | 230 | V | Line Voltage | Inlet | 1 | L1 |  | L2 |  | L3 |  | Amount | O K
Inlet |  | L 1 |  |  | L 2 |  | L 3 |  | 230 | MLTC + 30% |  | 31.122 | A RMS | 31.122 | A RMS | 31.122 | A RMS
MLTC + 30% |  | 198.042 |  | A RMS | 185.562 | A RMS | 185.562 | A RMS |  | Burst |  | 37.3 | A RMS | 37.3 | A RMS | 37.3 | A RMS | 1
MLTC |  | 152.34 |  | A RMS | 142.74 | A RMS | 142.74 | A RMS |  | Peak |  | 75 | A Pk | 75 | A Pk | 75 | A Pk
Total Burst |  | 255.7 |  | A RMS | 242.5 | A RMS | 242.5 | A RMS
Total Peak |  | 565 |  | A Pk | 530.2 | A Pk | 530.2 | A Pk |  | Inlet | 2 | L1 |  | L2 |  | L3 |  | Amount | O K
[10 empty] | MLTC + 30% |  | 28.6 | A RMS | 28.6 | A RMS | 28.6 | A RMS
[10 empty] | Burst |  | 37.2 | A RMS | 37.2 | A RMS | 37.2 | A RMS | 1
[10 empty] | Peak |  | 87.2 | A Pk | 87.2 | A Pk | 87.2 | A Pk
[10 empty] | Inlet | 3 | L1 |  | L2 |  | L3 |  | Amount | O K
[10 empty] | MLTC + 30% |  | 28.6 | A RMS | 28.6 | A RMS | 28.6 | A RMS
[10 empty] | Burst |  | 37.2 | A RMS | 37.2 | A RMS | 37.2 | A RMS | 1
[10 empty] | Peak |  | 87.2 | A Pk | 87.2 | A Pk | 87.2 | A Pk
Single Speaker EU | [6 empty] | Line Voltage | 230 | V
[10 empty] | Inlet | 4 | L1 |  | L2 |  | L3 |  | Amount | O K
[10 empty] | MLTC + 30% |  | 28.6 | A RMS | 28.6 | A RMS | 28.6 | A RMS
|  | MLTC |  |  | Burst |  | Peak |  | BTU / h | Burst |  | 37.2 | A RMS | 37.2 | A RMS | 37.2 | A RMS | 1
Safety factor : |  |  | 0 | [6 empty] | Peak |  | 87.2 | A Pk | 87.2 | A Pk | 87.2 | A Pk
30% |  | 1.3 | 0 | A RMS | 1.95 | A RMS | 4.42 | A Pk | 196
|  | 1 |  | A RMS | 1.5 | A RMS | 3.4 | A Pk |  | Inlet | 5 | L1 |  | L2 |  | L3 |  | Amount | O K
[10 empty] | MLTC + 30% |  | 28.6 | A RMS | 28.6 | A RMS | 28.6 | A RMS
[10 empty] | Burst |  | 37.2 | A RMS | 37.2 | A RMS | 37.2 | A RMS | 1
[10 empty] | Peak |  | 87.2 | A Pk | 87.2 | A Pk | 87.2 | A Pk
[10 empty] | Inlet | 6 | L1 |  | L2 |  | L3 |  | Amount | O K
[10 empty] | MLTC + 30% |  | 28.6 | A RMS | 28.6 | A RMS | 28.6 | A RMS
[10 empty] | Burst |  | 37.2 | A RMS | 37.2 | A RMS | 37.2 | A RMS | 1
[10 empty] | Peak |  | 87.2 | A Pk | 87.2 | A Pk | 87.2 | A Pk
© 2021 | [8 empty] | 06.257.005.01 C | © 2021
Meyer Sound Laboratories, Inc. Berkeley, California, USA www.meyersound.com | [9 empty] | Meyer Sound Laboratories, Inc. Berkeley, California, USA www.meyersound.com | [9 empty] | 06.257.005.01 C
WARNING
[10 empty] | EU | MDM - 5000
THE MDM CALCULATOR PROGRAM IS AN AC POWER AND AC CURRENT ESTIMATION TOOL ONLY. ALL RESULTING WIRING AND LOAD CONFIGURATIONS DISPLAYED IN THE MDM CALCULATOR PROGRAM SHOULD BE REVIEWED BY QUALIFIED PROFESSIONALS IN LIGHT OF COMPONENT, EQUIPMENT, AND INSTALLATION SAFETY STANDARDS AND LOCAL ELECTRICAL CODES.
MDM- 832 #1
[10 empty] | Inlet |  | L1 | [5 empty] | Amount | O K
[10 empty] | MLTC + 30% |  | 23.92 | A RMS
[10 empty] | Burst |  | 32.4 | A RMS |  |  |  |  | 1
THE MDM CALCULATOR PROGRAM IS DESIGNED FOR USE FOR MEYER SOUND PRODUCTS ONLY. SUBSTITUTION OF COMPONENTS WILL PRODUCE INACCURATE RESULTS. | [9 empty] | Peak |  | 54 | A Pk
MDM- 832 #2
Use of this program is not intended to replace electrical design calculations performed by professional electricians and electrical engineers. All AC electrical circuits and equipment planned for use in an application should be evaluated by qualified professionals to insure they are being operated in accordance with component, equipment, and installation safety standards and in compliance with electrical codes for the country and region in which they are being used. This includes evaluation of the requirements for equipment such as AC distribution transformers, electrical panels, connectors, circuit shut-off devices, circuit protectors, wire and cabling, power generators, branch circuits, and all source and load equipment. | [9 empty] | Inlet |  |  |  | L2 |  |  |  | Amount | O K
[10 empty] | MLTC + 30% |  |  |  | 11.44 | A RMS
[10 empty] | Burst |  |  |  | 19.2 | A RMS |  |  | 1
[10 empty] | Peak |  |  |  | 19.2 | A Pk
MDM- 832 #3
[10 empty] | Inlet | [5 empty] | L3 |  | Amount | O K
[10 empty] | MLTC + 30% | [5 empty] | 11.44 | A RMS
[10 empty] | Burst | [5 empty] | 19.2 | A RMS | 1
Criteria used for indicating Acceptable and Unacceptable configurations within the program are based on datasheet Power and Current Ratings from each self-powered Meyer Sound speaker along with measured data. UL and CE Ratings from the MDM-5000 are also incorporated in the criteria. | [9 empty] | Peak | [5 empty] | 19.2 | A Pk
MDM- 832 #4
[10 empty] | Inlet |  | L1 | [5 empty] | Amount | O K
[10 empty] | MLTC + 30% |  | 11.44 | A RMS
[10 empty] | Burst |  | 19.2 | A RMS |  |  |  |  | 0
About Neutral Current and Harmonics | [9 empty] | Peak |  | 19.2 | A Pk
Different loudpeakers will draw different loads under different conditions, this is relates almost directly to the type of power supply within the loudspeaker, the drivers for this type, the type of amplifier and the way the amplifier behaves, crossover settings, and upstream signals. This is a complex topic, but unbalanced situations on 3-phases systems will be common in the live industry. Until further information about Meyer Sound's loudspeakers behavior under load, it is recommended to pay attention, if possible, to the the loudspeaker type repartition between the inlet phases also. As is recommended for industrial and commercial applications, Meyer Sound recommends that the neutral wire be equal in size as the other three phase wire so that an uneven load distribution can be taken into account. A sag of more than 10% on the feeder conductor, should not, at this time, be allowed. In doubt, always have the electrical design reviewed by qualified professionals.
MDM- 832 #5
[10 empty] | Inlet |  |  |  | L2 |  |  |  | Amount | O K
[10 empty] | MLTC + 30% |  |  |  | 11.44 | A RMS
[10 empty] | Burst |  |  |  | 19.2 | A RMS |  |  | 0
[10 empty] | Peak |  |  |  | 19.2 | A Pk
MDM- 832 #6
[10 empty] | Inlet | [5 empty] | L3 |  | Amount | O K
[10 empty] | MLTC + 30% | [5 empty] | 11.44 | A RMS
[10 empty] | Burst | [5 empty] | 19.2 | A RMS | 0
[10 empty] | Peak | [5 empty] | 19.2 | A Pk
© 2021
Meyer Sound Laboratories, Inc. Berkeley, California, USA www.meyersound.com | [9 empty] | Meyer Sound Laboratories, Inc. Berkeley, California, USA www.meyersound.com | [9 empty] | 06.257.005.01 C

## EU Single Speakers
Meyer Sound Laboratories, Inc. Berkeley, California, USA www.meyersound.com | [10 empty] | © 2021 |  |  | 06.257.005.01 C
Single Speaker EU |  |  |  | 230 |  |  |  | Volts |  |  | 2.5 | mm2
0.4485 | kVA
|  |  |  | MLTC |  | Burst |  |  | Peak |  | Cable Loss |  | BTU / h
@ 25 % Max continuous power
Safety factor : | 30% |  |  | 1.3 | A RMS | 1.95 | A RMS |  | 4.42 | A Pk | Avoid exceeding 10 %
|  | Type | Amount | 1 | A RMS | 1.5 | A RMS |  | 3.4 | A Pk | Cable length | % loss | 196
Loudspeaker 1 | - | Ultra-X40 | 1 | 1 | A RMS | 1.5 | A RMS |  | 3.4 | A Pk | 30 | 0.42648 | 196
Loudspeaker 2 | - | None | 0 | 0 | A RMS | 0 | A RMS |  | 0 | A Pk | 0 | 0 | 0
Loudspeaker 3 | - | None | 0 | 0 | A RMS | 0 | A RMS |  | 0 | A Pk | 0 | 0 | 0
Loudspeaker 4 | - | None | 0 | 0 | A RMS | 0 | A RMS |  | 0 | A Pk | 0 | 0 | 0
Loudspeaker 5 | - | None | 0 | 0 | A RMS | 0 | A RMS |  | 0 | A Pk | 0 | 0 | 0
Loudspeaker 6 | - | None | 0 | 0 | A RMS | 0 | A RMS |  | 0 | A Pk | 0 | 0 | 0
Loudspeaker 7 | - | None | 0 | 0 | A RMS | 0 | A RMS |  | 0 | A Pk | 0 | 0 | 0
Loudspeaker 8 | - | None | 0 | 0 | A RMS | 0 | A RMS |  | 0 | A Pk | 0 | 0 | 0
Loudspeaker 9 | - | None | 0 | 0 | A RMS | 0 | A RMS |  | 0 | A Pk | 0 | 0 | 0
Loudspeaker 10 | - | None | 0 | 0 | A RMS | 0 | A RMS |  | 0 | A Pk | 0 | 0 | 0
Loudspeaker 11 | - | None | 0 | 0 | A RMS | 0 | A RMS |  | 0 | A Pk | 0 | 0 | 0
Loudspeaker 12 | - | None | 0 | 0 | A RMS | 0 | A RMS |  | 0 | A Pk | 0 | 0 | 0
Loudspeaker 13 | - | None | 0 | 0 | A RMS | 0 | A RMS |  | 0 | A Pk | 0 | 0 | 0
Loudspeaker 14 | - | None | 0 | 0 | A RMS | 0 | A RMS |  | 0 | A Pk | 0 | 0 | 0
Loudspeaker 15 | - | None | 0 | 0 | A RMS | 0 | A RMS |  | 0 | A Pk | 0 | 0 | 0
Loudspeaker 16 | - | None | 0 | 0 | A RMS | 0 | A RMS |  | 0 | A Pk | 0 | 0 | 0
Loudspeaker 17 | - | None | 0 | 0 | A RMS | 0 | A RMS |  | 0 | A Pk | 0 | 0 | 0
Loudspeaker 18 | - | None | 0 | 0 | A RMS | 0 | A RMS |  | 0 | A Pk | 0 | 0 | 0
Loudspeaker 19 | - | None | 0 | 0 | A RMS | 0 | A RMS |  | 0 | A Pk | 0 | 0 | 0
Loudspeaker 20 | - | None | 0 | 0 | A RMS | 0 | A RMS |  | 0 | A Pk | 0 | 0 | 0
Loudspeaker 21 | - | None | 0 | 0 | A RMS | 0 | A RMS |  | 0 | A Pk | 0 | 0 | 0
Loudspeaker 22 | - | None | 0 | 0 | A RMS | 0 | A RMS |  | 0 | A Pk | 0 | 0 | 0
Loudspeaker 23 | - | None | 0 | 0 | A RMS | 0 | A RMS |  | 0 | A Pk | 0 | 0 | 0
Loudspeaker 24 | - | None | 0 | 0 | A RMS | 0 | A RMS |  | 0 | A Pk | 0 | 0 | 0
Loudspeaker 25 | - | None | 0 | 0 | A RMS | 0 | A RMS |  | 0 | A Pk | 0 | 0 | 0
Loudspeaker 26 | - | None | 0 | 0 | A RMS | 0 | A RMS |  | 0 | A Pk | 0 | 0 | 0
Loudspeaker 27 | - | None | 0 | 0 | A RMS | 0 | A RMS |  | 0 | A Pk | 0 | 0 | 0
Loudspeaker 28 | - | None | 0 | 0 | A RMS | 0 | A RMS |  | 0 | A Pk | 0 | 0 | 0
Loudspeaker 29 | - | None | 0 | 0 | A RMS | 0 | A RMS |  | 0 | A Pk | 0 | 0 | 0
Loudspeaker 30 | - | None | 0 | 0 | A RMS | 0 | A RMS |  | 0 | A Pk | 0 | 0 | 0
Meyer Sound Laboratories, Inc. Berkeley, California, USA www.meyersound.com | [10 empty] | © 2021 |  |  | 06.257.005.01 C

## US Single Speakers
Meyer Sound Laboratories, Inc. Berkeley, California, USA www.meyersound.com | [10 empty] | © 2021 |  |  | 06.257.005.01 C
Single Speaker US |  |  |  | 120 |  |  |  | Volts |  |  | 12 | AWG
0.46345 | kVA
|  |  |  | MLTC |  | Burst |  |  | Peak |  | Cable Loss |  | BTU / h
@ 25 % Max continuous power
Safety factor : | 30% |  |  | 2.3671 | A RMS | 3.8621 | A RMS |  | 8.5963 | A Pk | Avoid exceeding 10 %
|  | Type | Amount | 1.8208 | A RMS | 2.9708 | A RMS |  | 6.6125 | A Pk | Cable length | % loss | 186
Loudspeaker 1 | - | Ultra-X40 | 1 | 1.8208 | A RMS | 2.9708 | A RMS |  | 6.6125 | A Pk | 100 | 1.2204 | 186
Loudspeaker 2 | - | None | 0 | 0 | A RMS | 0 | A RMS |  | 0 | A Pk | 0 | 0 | 0
Loudspeaker 3 | - | None | 0 | 0 | A RMS | 0 | A RMS |  | 0 | A Pk | 0 | 0 | 0
Loudspeaker 4 | - | None | 0 | 0 | A RMS | 0 | A RMS |  | 0 | A Pk | 0 | 0 | 0
Loudspeaker 5 | - | None | 0 | 0 | A RMS | 0 | A RMS |  | 0 | A Pk | 0 | 0 | 0
Loudspeaker 6 | - | None | 0 | 0 | A RMS | 0 | A RMS |  | 0 | A Pk | 0 | 0 | 0
Loudspeaker 7 | - | None | 0 | 0 | A RMS | 0 | A RMS |  | 0 | A Pk | 0 | 0 | 0
Loudspeaker 8 | - | None | 0 | 0 | A RMS | 0 | A RMS |  | 0 | A Pk | 0 | 0 | 0
Loudspeaker 9 | - | None | 0 | 0 | A RMS | 0 | A RMS |  | 0 | A Pk | 0 | 0 | 0
Loudspeaker 10 | - | None | 0 | 0 | A RMS | 0 | A RMS |  | 0 | A Pk | 0 | 0 | 0
Loudspeaker 11 | - | None | 0 | 0 | A RMS | 0 | A RMS |  | 0 | A Pk | 0 | 0 | 0
Loudspeaker 12 | - | None | 0 | 0 | A RMS | 0 | A RMS |  | 0 | A Pk | 0 | 0 | 0
Loudspeaker 13 | - | None | 0 | 0 | A RMS | 0 | A RMS |  | 0 | A Pk | 0 | 0 | 0
Loudspeaker 14 | - | None | 0 | 0 | A RMS | 0 | A RMS |  | 0 | A Pk | 0 | 0 | 0
Loudspeaker 15 | - | None | 0 | 0 | A RMS | 0 | A RMS |  | 0 | A Pk | 0 | 0 | 0
Loudspeaker 16 | - | None | 0 | 0 | A RMS | 0 | A RMS |  | 0 | A Pk | 0 | 0 | 0
Loudspeaker 17 | - | None | 0 | 0 | A RMS | 0 | A RMS |  | 0 | A Pk | 0 | 0 | 0
Loudspeaker 18 | - | None | 0 | 0 | A RMS | 0 | A RMS |  | 0 | A Pk | 0 | 0 | 0
Loudspeaker 19 | - | None | 0 | 0 | A RMS | 0 | A RMS |  | 0 | A Pk | 0 | 0 | 0
Loudspeaker 20 | - | None | 0 | 0 | A RMS | 0 | A RMS |  | 0 | A Pk | 0 | 0 | 0
Loudspeaker 21 | - | None | 0 | 0 | A RMS | 0 | A RMS |  | 0 | A Pk | 0 | 0 | 0
Loudspeaker 22 | - | None | 0 | 0 | A RMS | 0 | A RMS |  | 0 | A Pk | 0 | 0 | 0
Loudspeaker 23 | - | None | 0 | 0 | A RMS | 0 | A RMS |  | 0 | A Pk | 0 | 0 | 0
Loudspeaker 24 | - | None | 0 | 0 | A RMS | 0 | A RMS |  | 0 | A Pk | 0 | 0 | 0
Loudspeaker 25 | - | None | 0 | 0 | A RMS | 0 | A RMS |  | 0 | A Pk | 0 | 0 | 0
Loudspeaker 26 | - | None | 0 | 0 | A RMS | 0 | A RMS |  | 0 | A Pk | 0 | 0 | 0
Loudspeaker 27 | - | None | 0 | 0 | A RMS | 0 | A RMS |  | 0 | A Pk | 0 | 0 | 0
Loudspeaker 28 | - | None | 0 | 0 | A RMS | 0 | A RMS |  | 0 | A Pk | 0 | 0 | 0
Loudspeaker 29 | - | None | 0 | 0 | A RMS | 0 | A RMS |  | 0 | A Pk | 0 | 0 | 0
Loudspeaker 30 | - | None | 0 | 0 | A RMS | 0 | A RMS |  | 0 | A Pk | 0 | 0 | 0
Meyer Sound Laboratories, Inc. Berkeley, California, USA www.meyersound.com | [10 empty] | © 2021 |  |  | 06.257.005.01 C

## Master EU
[10 empty] | © 2021 |  | 06.257.005.01 C
Master 5000 EU
Total | MASTER | 230 |  | V | 230 |  | V | 230 |  | V | Line Voltage
Inlet |  | L 1 |  |  | L 2 |  |  | L 3 |  |  | 230 |  |  |  | 152.34
MLTC + 30% |  | 198.042 |  | A RMS | 185.562 |  | A RMS | 185.562 |  | A RMS |  |  | L1 | L2 | L3
MLTC |  | 152.34 |  | A RMS | 142.74 |  | A RMS | 142.74 |  | A RMS |  |  | 198.042 | 185.562 | 185.562 | [8 empty] | 2.8529 | 2.8573 | 2.8573
Total Burst |  | 255.7 |  | A RMS | 242.5 |  | A RMS | 242.5 |  | A RMS | [5 empty] | 255.7 | 242.5 | 242.5
Total Peak |  | 565 |  | A Pk | 530.2 |  | A Pk | 530.2 |  | A Pk | [8 empty] | 565 | 530.2 | 530.2
MLTC Safety Factor |  | 30 |  | Generator Power : |  | 170.361 |  | Y E S ! O K ! | [13 empty] | 0 | Flags
[22 empty] | 0 | PkV-832-Flag
MLTC |  |  |  | MLTC / Burst / Peak |  |  |  |  | MLTC to Peak ratio
None
L1
[22 empty] | Total | Inlet |  |  |  | L2
L3
Meyer Sound Laboratories, Inc. Berkeley, California, USA www.meyersound.com | [11 empty] | 06.257.005.01 C
Inlet | 1 | L1 |  | L2 |  | L3 |  | Amount |  |  | O K | [10 empty] | 0 | 0 |  | 0
MLTC + 30% |  | 31.122 | A RMS | 31.122 | A RMS | 31.122 | A RMS | [5 empty] | 31.122 | 31.122 | 31.122
Burst |  | 37.3 | A RMS | 37.3 | A RMS | 37.3 | A RMS | 1 | [7 empty] | 37.3 | 37.3 | 37.3
Peak |  | 75 | A Pk | 75 | A Pk | 75 | A Pk | [11 empty] | 75 | 75 | 75
Inlet | 2 | L1 |  | L2 |  | L3 |  | Amount |  |  | O K | [10 empty] | 0 | 0 |  | 0
MLTC + 30% |  | 28.6 | A RMS | 28.6 | A RMS | 28.6 | A RMS | [5 empty] | 28.6 | 28.6 | 28.6
Burst |  | 37.2 | A RMS | 37.2 | A RMS | 37.2 | A RMS | 1 | [7 empty] | 37.2 | 37.2 | 37.2
Peak |  | 87.2 | A Pk | 87.2 | A Pk | 87.2 | A Pk | [11 empty] | 87.2 | 87.2 | 87.2
Inlet | 3 | L1 |  | L2 |  | L3 |  | Amount |  |  | O K | [10 empty] | 0 | 0 |  | 0
MLTC + 30% |  | 28.6 | A RMS | 28.6 | A RMS | 28.6 | A RMS | [5 empty] | 28.6 | 28.6 | 28.6
Burst |  | 37.2 | A RMS | 37.2 | A RMS | 37.2 | A RMS | 1 | [7 empty] | 37.2 | 37.2 | 37.2
Peak |  | 87.2 | A Pk | 87.2 | A Pk | 87.2 | A Pk | [11 empty] | 87.2 | 87.2 | 87.2
Inlet | 4 | L1 |  | L2 |  | L3 |  | Amount |  |  | O K | [10 empty] | 0 | 0 |  | 0
MLTC + 30% |  | 28.6 | A RMS | 28.6 | A RMS | 28.6 | A RMS | [5 empty] | 28.6 | 28.6 | 28.6
Burst |  | 37.2 | A RMS | 37.2 | A RMS | 37.2 | A RMS | 1 | [7 empty] | 37.2 | 37.2 | 37.2
Peak |  | 87.2 | A Pk | 87.2 | A Pk | 87.2 | A Pk | [11 empty] | 87.2 | 87.2 | 87.2
Inlet | 5 | L1 |  | L2 |  | L3 |  | Amount |  |  | O K | [10 empty] | 0 | 0 |  | 0
MLTC + 30% |  | 28.6 | A RMS | 28.6 | A RMS | 28.6 | A RMS | [5 empty] | 28.6 | 28.6 | 28.6
Burst |  | 37.2 | A RMS | 37.2 | A RMS | 37.2 | A RMS | 1 | [7 empty] | 37.2 | 37.2 | 37.2
Peak |  | 87.2 | A Pk | 87.2 | A Pk | 87.2 | A Pk | [11 empty] | 87.2 | 87.2 | 87.2
Inlet | 6 | L1 |  | L2 |  | L3 |  | Amount |  |  | O K | [10 empty] | 0 | 0 |  | 0
MLTC + 30% |  | 28.6 | A RMS | 28.6 | A RMS | 28.6 | A RMS | [5 empty] | 28.6 | 28.6 | 28.6
Burst |  | 37.2 | A RMS | 37.2 | A RMS | 37.2 | A RMS | 1 | [7 empty] | 37.2 | 37.2 | 37.2
Peak |  | 87.2 | A Pk | 87.2 | A Pk | 87.2 | A Pk | [11 empty] | 87.2 | 87.2 | 87.2
Meyer Sound Laboratories, Inc. Berkeley, California, USA www.meyersound.com | [11 empty] | 06.257.005.01 C
MDM- 832 #1
Inlet | Connected to | L1 | [5 empty] | Amount |  |  | O K |  | Active ? | 1 | [7 empty] | 0 | 0 | 0 | 0
MLTC + 30% |  | 23.92 | A RMS | [9 empty] | 23.92 | 0 | 0
Burst |  | 32.4 | A RMS |  |  |  |  | 1 | [7 empty] | 32.4 | 0 | 0
Peak | L1 | 54 | A Pk | [15 empty] | 54 | 0 | 0
MDM- 832 #2
Inlet | Connected to |  |  | L2 |  |  |  | Amount |  |  | O K |  | Active ? | 1 | [7 empty] | 0 | 0 | 0 | 0
MLTC + 30% |  |  |  | 11.44 | A RMS | [7 empty] | 0 | 11.44 | 0
Burst |  |  |  | 19.2 | A RMS |  |  | 1 | [7 empty] | 0 | 19.2 | 0
Peak | L2 |  |  | 19.2 | A Pk | [13 empty] | 0 | 19.2 | 0
MDM- 832 #3
Inlet | Connected to |  |  |  |  | L3 |  | Amount |  |  | O K |  | Active ? | 1 | [7 empty] | 0 | 0 | 0 | 0
MLTC + 30% | [5 empty] | 11.44 | A RMS | [5 empty] | 0 | 0 | 11.44
Burst | [5 empty] | 19.2 | A RMS | 1 | [7 empty] | 0 | 0 | 19.2
Peak | L3 |  |  |  |  | 19.2 | A Pk | [11 empty] | 0 | 0 | 19.2
MDM- 832 #4
Inlet | Connected to | L1 | [5 empty] | Amount |  |  | O K |  | Active ? | 1 | [7 empty] | 0 | 0 | 0 | 0
MLTC + 30% |  | 11.44 | A RMS | [9 empty] | 0 | 0 | 0
Burst |  | 19.2 | A RMS |  |  |  |  | 0 | [7 empty] | 0 | 0 | 0
Peak | L1 | 19.2 | A Pk | [15 empty] | 0 | 0 | 0
MDM- 832 #5
Inlet | Connected to |  |  | L2 |  |  |  | Amount |  |  | O K |  | Active ? | 1 | [7 empty] | 0 | 0 | 0 | 0
MLTC + 30% |  |  |  | 11.44 | A RMS | [7 empty] | 0 | 0 | 0
Burst |  |  |  | 19.2 | A RMS |  |  | 0 | [7 empty] | 0 | 0 | 0
Peak | L2 |  |  | 19.2 | A Pk | [13 empty] | 0 | 0 | 0
MDM- 832 #6
Inlet | Connected to |  |  |  |  | L3 |  | Amount |  |  | O K |  | Active ? | 1 | [7 empty] | 0 | 0 | 0 | 0
MLTC + 30% | [5 empty] | 11.44 | A RMS | [5 empty] | 0 | 0 | 0
Burst | [5 empty] | 19.2 | A RMS | 0 | [7 empty] | 0 | 0 | 0
Peak | L3 |  |  |  |  | 19.2 | A Pk | [11 empty] | 0 | 0 | 0
Meyer Sound Laboratories, Inc. Berkeley, California, USA www.meyersound.com | [9 empty] | © 2021 |  | 06.257.005.01 C

## EU MDM-5000
[12 empty] | 06.257.005.01 C | [14 empty] | 832 #1 EU | 832 #2 EU | 832 #3 EU | 832 #4 EU | 832 #5 EU | 832 #6 EU
Input Voltage | L1 | 230 | L2 | 230 | L3 | 230 | Generator load |  | Cable Gauge |  | 2.5 | mm2 | [13 empty] | 832 Flag | 0 | 0 | 0 | 0 | 0 | 0
|  | 230 |  |  |  |  | 25.737 | kVa
MLTC + 30% | 31.122 | A RMS | 31.122 | A RMS | 31.122 | A RMS | < Change Safety Factor in EU Master |  |  | O K |  | 1 |  |  | EU -MDM-5000
Burst RMS | 37.3 | A RMS | 37.3 | A RMS | 37.3 | A RMS | [8 empty] | Inlet | 0
Max Inst Pk | 75 | A Pk | 75 | A Pk | 75 | A Pk | [8 empty] | Branch RMS | 0
[15 empty] | Branch Pk | 0
Branch | 1 |  | 2 |  | 3 |  | 4 |  | 5 |  | 6 |  |  |  | Branch Loss % | 0
Loudspeaker | LINA | 9 | LINA | 9 | LINA | 9 | 750-LFC | 5 | 750-LFC | 5 | 750-LFC | 5
Loudspeaker | None | 0 | None | 0 | None | 0 | None | 0 | None | 0 | None | 0 |  |  | Sum | 0 | [10 empty] | 0 | 0 | 0 | 0 | 0 | 0
Cable length | 30 | m | 30 | m | 30 | m | 30 | m | 30 | m | 30 | m | [14 empty] | 0 | 0 | 0 | 0 | 0 | 0
| Use total length including jumpers to the last speaker in the chain | [5 empty] | Use total length including jumpers to the last speaker in the chain
MLTC RMS | 10.44 | A RMS | 10.44 | A RMS | 10.44 | A RMS | 13.5 | A RMS | 13.5 | A RMS | 13.5 | A RMS
Burst RMS | 15.3 | A RMS | 15.3 | A RMS | 15.3 | A RMS | 22 | A RMS | 22 | A RMS | 22 | A RMS
Max Inst Pk | 36 | A Pk | 36 | A Pk | 36 | A Pk | 39 | A Pk | 39 | A Pk | 39 | A Pk
Est. Cable Res | 0.408 | Ohms | 0.408 | Ohms | 0.408 | Ohms | 0.408 | Ohms | 0.408 | Ohms | 0.408 | Ohms
Unloaded Vpk | 325.2691 | V Pk | 325.2691 | V Pk | 325.2691 | V Pk | 325.2691 | V Pk | 325.2691 | V Pk | 325.2691 | V Pk |  | EU-5000 |  |  | L1 | L2 | L3 |  | B1 | B2 | B3 | B4 | B5 | B6
pk V loss | 14.688 | V Pk | 14.688 | V Pk | 14.688 | V Pk | 15.912 | V Pk | 15.912 | V Pk | 15.912 | V Pk |  |  |  | Max available | 32 | 32 | 32 | Max available | 16 | 16 | 16 | 16 | 16 | 16
Resulting Vpk | 310.5811 | V Pk | 310.5811 | V Pk | 310.5811 | V Pk | 309.3571 | V Pk | 309.3571 | V Pk | 309.3571 | V Pk | [7 empty] | Max Pk | 80 | 80 | 80 | 80 | 80 | 80
% pk V loss | 4.5156 | % V Pk | 4.5156 | % V Pk | 4.5156 | % V Pk | 4.8919 | % V Pk | 4.8919 | % V Pk | 4.8919 | % V Pk |  |  |  | MLTC + 30% | 31.122 | 31.122 | 31.122 | MLTC + 30% | 10.44 | 10.44 | 10.44 | 13.5 | 13.5 | 13.5
[16 empty] | Burst RMS | 37.3 | 37.3 | 37.3 | Burst RMS | 15.3 | 15.3 | 15.3 | 22 | 22 | 22
[16 empty] | Max Inst Pk | 75 | 75 | 75 | Max Inst Pk | 36 | 36 | 36 | 39 | 39 | 39
[16 empty] | MLTC % | 97.2562 | 97.2562 | 97.2562 | MLTC % | 65.25 | 65.25 | 65.25 | 84.375 | 84.375 | 84.375
[16 empty] | Above % | -2.7438 | -2.7438 | -2.7438 | Above % | -34.75 | -34.75 | -34.75 | -15.625 | -15.625 | -15.625
[16 empty] | Value | 97.2562 | 97.2562 | 97.2562 | Value | 65.25 | 65.25 | 65.25 | 84.375 | 84.375 | 84.375
[16 empty] | Warn | #N/A | #N/A | #N/A | Warn | #N/A | #N/A | #N/A | #N/A | #N/A | #N/A
[20 empty] | Pk % max | 10 | 10 | 10 | 10 | 10 | 10
[20 empty] | Pk % | -4.5156 | -4.5156 | -4.5156 | -4.8919 | -4.8919 | -4.8919
[20 empty] | Pk % inRange | -4.5156 | -4.5156 | -4.5156 | -4.8919 | -4.8919 | -4.8919
[20 empty] | Pk % Exceed | #N/A | #N/A | #N/A | #N/A | #N/A | #N/A
Meyer Sound Laboratories, Inc. Berkeley, California, USA www.meyersound.com | [12 empty] | © 2021
06.257.005.01 C
Input Voltage | L1 | 230 | L2 | 230 | L3 | 230 | Generator load |  | Cable Gauge |  | 2.5 | mm2
|  | 230 |  |  |  |  | 25.668 | kVa
MLTC + 30% | 28.6 | A RMS | 28.6 | A RMS | 28.6 | A RMS | < Change Safety Factor in EU Master |  |  | O K |  | 2 |  |  | EU -MDM-5000
Burst RMS | 37.2 | A RMS | 37.2 | A RMS | 37.2 | A RMS | [8 empty] | Inlet | 0
Max Inst Pk | 87.2 | A Pk | 87.2 | A Pk | 87.2 | A Pk | [8 empty] | Branch RMS | 0
[15 empty] | Branch Pk | 0
Branch | 1 |  | 2 |  | 3 |  | 4 |  | 5 |  | 6 |  |  |  | Branch Loss % | 0
Loudspeaker | LEOPARD | 8 | LEOPARD | 8 | LEOPARD | 8 | 900-LFC | 4 | 900-LFC | 4 | 900-LFC | 4
Loudspeaker | None | 0 | None | 0 | None | 0 | None | 0 | None | 0 | None | 0 |  |  | Sum | 0 | [10 empty] | 0 | 0 | 0 | 0 | 0 | 0
Cable length | 30 | m | 30 | m | 30 | m | 30 | m | 30 | m | 30 | m | [14 empty] | 0 | 0 | 0 | 0 | 0 | 0
| Use total length including jumpers to the last speaker in the chain | [5 empty] | Use total length including jumpers to the last speaker in the chain
MLTC RMS | 12 | A RMS | 12 | A RMS | 12 | A RMS | 10 | A RMS | 10 | A RMS | 10 | A RMS
Burst RMS | 18.4 | A RMS | 18.4 | A RMS | 18.4 | A RMS | 18.8 | A RMS | 18.8 | A RMS | 18.8 | A RMS
Max Inst Pk | 50.4 | A Pk | 50.4 | A Pk | 50.4 | A Pk | 36.8 | A Pk | 36.8 | A Pk | 36.8 | A Pk
Est. Cable Res | 0.408 | Ohms | 0.408 | Ohms | 0.408 | Ohms | 0.408 | Ohms | 0.408 | Ohms | 0.408 | Ohms
Unloaded Vpk | 325.2691 | V Pk | 325.2691 | V Pk | 325.2691 | V Pk | 325.2691 | V Pk | 325.2691 | V Pk | 325.2691 | V Pk |  | EU-5000 |  |  | L1 | L2 | L3 |  | B1 | B2 | B3 | B4 | B5 | B6
pk V loss | 20.5632 | V Pk | 20.5632 | V Pk | 20.5632 | V Pk | 15.0144 | V Pk | 15.0144 | V Pk | 15.0144 | V Pk |  |  |  | Max available | 32 | 32 | 32 | Max available | 16 | 16 | 16 | 16 | 16 | 16
Resulting Vpk | 304.7059 | V Pk | 304.7059 | V Pk | 304.7059 | V Pk | 310.2547 | V Pk | 310.2547 | V Pk | 310.2547 | V Pk | [7 empty] | Max Pk | 80 | 80 | 80 | 80 | 80 | 80
% pk V loss | 6.3219 | % V Pk | 6.3219 | % V Pk | 6.3219 | % V Pk | 4.616 | % V Pk | 4.616 | % V Pk | 4.616 | % V Pk |  |  |  | MLTC + 30% | 28.6 | 28.6 | 28.6 | MLTC + 30% | 12 | 12 | 12 | 10 | 10 | 10
[16 empty] | Burst RMS | 37.2 | 37.2 | 37.2 | Burst RMS | 18.4 | 18.4 | 18.4 | 18.8 | 18.8 | 18.8
[16 empty] | Max Inst Pk | 87.2 | 87.2 | 87.2 | Max Inst Pk | 50.4 | 50.4 | 50.4 | 36.8 | 36.8 | 36.8
[16 empty] | MLTC % | 89.375 | 89.375 | 89.375 | MLTC % | 75 | 75 | 75 | 62.5 | 62.5 | 62.5
[16 empty] | Above % | -10.625 | -10.625 | -10.625 | Above % | -25 | -25 | -25 | -37.5 | -37.5 | -37.5
[16 empty] | Value | 89.375 | 89.375 | 89.375 | Value | 75 | 75 | 75 | 62.5 | 62.5 | 62.5
[16 empty] | Warn | #N/A | #N/A | #N/A | Warn | #N/A | #N/A | #N/A | #N/A | #N/A | #N/A
[20 empty] | Pk % max | 10 | 10 | 10 | 10 | 10 | 10
[20 empty] | Pk % | -6.3219 | -6.3219 | -6.3219 | -4.616 | -4.616 | -4.616
[20 empty] | Pk % inRange | -6.3219 | -6.3219 | -6.3219 | -4.616 | -4.616 | -4.616
[20 empty] | Pk % Exceed | #N/A | #N/A | #N/A | #N/A | #N/A | #N/A
Meyer Sound Laboratories, Inc. Berkeley, California, USA www.meyersound.com | [12 empty] | © 2021
06.257.005.01 C
Input Voltage | L1 | 230 | L2 | 230 | L3 | 230 | Generator load |  | Cable Gauge |  | 2.5 | mm2
|  | 230 |  |  |  |  | 25.668 | kVa
MLTC + 30% | 28.6 | A RMS | 28.6 | A RMS | 28.6 | A RMS | < Change Safety Factor in EU Master |  |  | O K |  | 3 |  |  | EU -MDM-5000
Burst RMS | 37.2 | A RMS | 37.2 | A RMS | 37.2 | A RMS | [8 empty] | Inlet | 0
Max Inst Pk | 87.2 | A Pk | 87.2 | A Pk | 87.2 | A Pk | [8 empty] | Branch RMS | 0
[15 empty] | Branch Pk | 0
Branch | 1 |  | 2 |  | 3 |  | 4 |  | 5 |  | 6 |  |  |  | Branch Loss % | 0
Loudspeaker | LEOPARD | 8 | LEOPARD | 8 | Leopard | 8 | 900-LFC | 4 | 900-LFC | 4 | 900-LFC | 4
Loudspeaker | None | 0 | None | 0 | None | 0 | None | 0 | None | 0 | None | 0 |  |  | Sum | 0 | [10 empty] | 0 | 0 | 0 | 0 | 0 | 0
Cable length | 30 | m | 30 | m | 30 | m | 30 | m | 30 | m | 30 | m | [14 empty] | 0 | 0 | 0 | 0 | 0 | 0
| Use total length including jumpers to the last speaker in the chain | [5 empty] | Use total length including jumpers to the last speaker in the chain
MLTC RMS | 12 | A RMS | 12 | A RMS | 12 | A RMS | 10 | A RMS | 10 | A RMS | 10 | A RMS
Burst RMS | 18.4 | A RMS | 18.4 | A RMS | 18.4 | A RMS | 18.8 | A RMS | 18.8 | A RMS | 18.8 | A RMS
Max Inst Pk | 50.4 | A Pk | 50.4 | A Pk | 50.4 | A Pk | 36.8 | A Pk | 36.8 | A Pk | 36.8 | A Pk
Est. Cable Res | 0.408 | Ohms | 0.408 | Ohms | 0.408 | Ohms | 0.408 | Ohms | 0.408 | Ohms | 0.408 | Ohms
Unloaded Vpk | 325.2691 | V Pk | 325.2691 | V Pk | 325.2691 | V Pk | 325.2691 | V Pk | 325.2691 | V Pk | 325.2691 | V Pk |  | EU-5000 |  |  | L1 | L2 | L3 |  | B1 | B2 | B3 | B4 | B5 | B6
pk V loss | 20.5632 | V Pk | 20.5632 | V Pk | 20.5632 | V Pk | 15.0144 | V Pk | 15.0144 | V Pk | 15.0144 | V Pk |  |  |  | Max available | 32 | 32 | 32 | Max available | 16 | 16 | 16 | 16 | 16 | 16
Resulting Vpk | 304.7059 | V Pk | 304.7059 | V Pk | 304.7059 | V Pk | 310.2547 | V Pk | 310.2547 | V Pk | 310.2547 | V Pk | [7 empty] | Max Pk | 80 | 80 | 80 | 80 | 80 | 80
% pk V loss | 6.3219 | % V Pk | 6.3219 | % V Pk | 6.3219 | % V Pk | 4.616 | % V Pk | 4.616 | % V Pk | 4.616 | % V Pk |  |  |  | MLTC + 30% | 28.6 | 28.6 | 28.6 | MLTC + 30% | 12 | 12 | 12 | 10 | 10 | 10
[13 empty] | © 2021 |  |  | Burst RMS | 37.2 | 37.2 | 37.2 | Burst RMS | 18.4 | 18.4 | 18.4 | 18.8 | 18.8 | 18.8
[16 empty] | Max Inst Pk | 87.2 | 87.2 | 87.2 | Max Inst Pk | 50.4 | 50.4 | 50.4 | 36.8 | 36.8 | 36.8
[16 empty] | MLTC % | 89.375 | 89.375 | 89.375 | MLTC % | 75 | 75 | 75 | 62.5 | 62.5 | 62.5
[16 empty] | Above % | -10.625 | -10.625 | -10.625 | Above % | -25 | -25 | -25 | -37.5 | -37.5 | -37.5
[16 empty] | Value | 89.375 | 89.375 | 89.375 | Value | 75 | 75 | 75 | 62.5 | 62.5 | 62.5
[16 empty] | Warn | #N/A | #N/A | #N/A | Warn | #N/A | #N/A | #N/A | #N/A | #N/A | #N/A
[20 empty] | Pk % max | 10 | 10 | 10 | 10 | 10 | 10
[20 empty] | Pk % | -6.3219 | -6.3219 | -6.3219 | -4.616 | -4.616 | -4.616
[20 empty] | Pk % inRange | -6.3219 | -6.3219 | -6.3219 | -4.616 | -4.616 | -4.616
[20 empty] | Pk % Exceed | #N/A | #N/A | #N/A | #N/A | #N/A | #N/A
Meyer Sound Laboratories, Inc. Berkeley, California, USA www.meyersound.com | [12 empty] | © 2021
06.257.005.01 C
Input Voltage | L1 | 230 | L2 | 230 | L3 | 230 | Generator load |  | Cable Gauge |  | 2.5 | mm2
|  | 230 |  |  |  |  | 25.668 | kVa
MLTC + 30% | 28.6 | A RMS | 28.6 | A RMS | 28.6 | A RMS | < Change Safety Factor in EU Master |  |  | O K |  | 4 |  |  | EU -MDM-5000
Burst RMS | 37.2 | A RMS | 37.2 | A RMS | 37.2 | A RMS | [8 empty] | Inlet | 0
Max Inst Pk | 87.2 | A Pk | 87.2 | A Pk | 87.2 | A Pk | [8 empty] | Branch RMS | 0
[15 empty] | Branch Pk | 0
Branch | 1 |  | 2 |  | 3 |  | 4 |  | 5 |  | 6 |  |  |  | Branch Loss % | 0
Loudspeaker | LEOPARD | 8 | LEOPARD | 8 | LEOPARD | 8 | 900-LFC | 4 | 900-LFC | 4 | 900-LFC | 4
Loudspeaker | None | 0 | None | 0 | None | 0 | None | 0 | None | 0 | None | 0 |  |  | Sum | 0 | [10 empty] | 0 | 0 | 0 | 0 | 0 | 0
Cable length | 30 | m | 30 | m | 30 | m | 30 | m | 30 | m | 30 | m | [14 empty] | 0 | 0 | 0 | 0 | 0 | 0
| Use total length including jumpers to the last speaker in the chain | [5 empty] | Use total length including jumpers to the last speaker in the chain
MLTC RMS | 12 | A RMS | 12 | A RMS | 12 | A RMS | 10 | A RMS | 10 | A RMS | 10 | A RMS
Burst RMS | 18.4 | A RMS | 18.4 | A RMS | 18.4 | A RMS | 18.8 | A RMS | 18.8 | A RMS | 18.8 | A RMS
Max Inst Pk | 50.4 | A Pk | 50.4 | A Pk | 50.4 | A Pk | 36.8 | A Pk | 36.8 | A Pk | 36.8 | A Pk
Est. Cable Res | 0.408 | Ohms | 0.408 | Ohms | 0.408 | Ohms | 0.408 | Ohms | 0.408 | Ohms | 0.408 | Ohms
Unloaded Vpk | 325.2691 | V Pk | 325.2691 | V Pk | 325.2691 | V Pk | 325.2691 | V Pk | 325.2691 | V Pk | 325.2691 | V Pk |  | EU-5000 |  |  | L1 | L2 | L3 |  | B1 | B2 | B3 | B4 | B5 | B6
pk V loss | 20.5632 | V Pk | 20.5632 | V Pk | 20.5632 | V Pk | 15.0144 | V Pk | 15.0144 | V Pk | 15.0144 | V Pk |  |  |  | Max available | 32 | 32 | 32 | Max available | 16 | 16 | 16 | 16 | 16 | 16
Resulting Vpk | 304.7059 | V Pk | 304.7059 | V Pk | 304.7059 | V Pk | 310.2547 | V Pk | 310.2547 | V Pk | 310.2547 | V Pk | [7 empty] | Max Pk | 80 | 80 | 80 | 80 | 80 | 80
% pk V loss | 6.3219 | % V Pk | 6.3219 | % V Pk | 6.3219 | % V Pk | 4.616 | % V Pk | 4.616 | % V Pk | 4.616 | % V Pk |  |  |  | MLTC + 30% | 28.6 | 28.6 | 28.6 | MLTC + 30% | 12 | 12 | 12 | 10 | 10 | 10
[16 empty] | Burst RMS | 37.2 | 37.2 | 37.2 | Burst RMS | 18.4 | 18.4 | 18.4 | 18.8 | 18.8 | 18.8
[16 empty] | Max Inst Pk | 87.2 | 87.2 | 87.2 | Max Inst Pk | 50.4 | 50.4 | 50.4 | 36.8 | 36.8 | 36.8
[16 empty] | MLTC % | 89.375 | 89.375 | 89.375 | MLTC % | 75 | 75 | 75 | 62.5 | 62.5 | 62.5
[16 empty] | Above % | -10.625 | -10.625 | -10.625 | Above % | -25 | -25 | -25 | -37.5 | -37.5 | -37.5
[16 empty] | Value | 89.375 | 89.375 | 89.375 | Value | 75 | 75 | 75 | 62.5 | 62.5 | 62.5
[16 empty] | Warn | #N/A | #N/A | #N/A | Warn | #N/A | #N/A | #N/A | #N/A | #N/A | #N/A
[20 empty] | Pk % max | 10 | 10 | 10 | 10 | 10 | 10
[20 empty] | Pk % | -6.3219 | -6.3219 | -6.3219 | -4.616 | -4.616 | -4.616
[20 empty] | Pk % inRange | -6.3219 | -6.3219 | -6.3219 | -4.616 | -4.616 | -4.616
[20 empty] | Pk % Exceed | #N/A | #N/A | #N/A | #N/A | #N/A | #N/A
Meyer Sound Laboratories, Inc. Berkeley, California, USA www.meyersound.com | [12 empty] | © 2021
06.257.005.01 C
Input Voltage | L1 | 230 | L2 | 230 | L3 | 230 | Generator load |  | Cable Gauge |  | 2.5 | mm2
|  | 230 |  |  |  |  | 25.668 | kVa
MLTC + 30% | 28.6 | A RMS | 28.6 | A RMS | 28.6 | A RMS | < Change Safety Factor in EU Master |  |  | O K |  | 5 |  |  | EU -MDM-5000
Burst RMS | 37.2 | A RMS | 37.2 | A RMS | 37.2 | A RMS | [8 empty] | Inlet | 0
Max Inst Pk | 87.2 | A Pk | 87.2 | A Pk | 87.2 | A Pk | [8 empty] | Branch RMS | 0
[15 empty] | Branch Pk | 0
Branch | 1 |  | 2 |  | 3 |  | 4 |  | 5 |  | 6 |  |  |  | Branch Loss % | 0
Loudspeaker | LEOPARD | 8 | LEOPARD | 8 | LEOPARD | 8 | 900-LFC | 4 | 900-LFC | 4 | 900-LFC | 4
Loudspeaker | None | 0 | None | 0 | None | 0 | None | 0 | None | 0 | None | 0 |  |  | Sum | 0 | [10 empty] | 0 | 0 | 0 | 0 | 0 | 0
Cable length | 30 | m | 30 | m | 30 | m | 30 | m | 30 | m | 30 | m | [14 empty] | 0 | 0 | 0 | 0 | 0 | 0
| Use total length including jumpers to the last speaker in the chain | [5 empty] | Use total length including jumpers to the last speaker in the chain
MLTC RMS | 12 | A RMS | 12 | A RMS | 12 | A RMS | 10 | A RMS | 10 | A RMS | 10 | A RMS
Burst RMS | 18.4 | A RMS | 18.4 | A RMS | 18.4 | A RMS | 18.8 | A RMS | 18.8 | A RMS | 18.8 | A RMS
Max Inst Pk | 50.4 | A Pk | 50.4 | A Pk | 50.4 | A Pk | 36.8 | A Pk | 36.8 | A Pk | 36.8 | A Pk
Est. Cable Res | 0.408 | Ohms | 0.408 | Ohms | 0.408 | Ohms | 0.408 | Ohms | 0.408 | Ohms | 0.408 | Ohms
Unloaded Vpk | 325.2691 | V Pk | 325.2691 | V Pk | 325.2691 | V Pk | 325.2691 | V Pk | 325.2691 | V Pk | 325.2691 | V Pk |  | EU-5000 |  |  | L1 | L2 | L3 |  | B1 | B2 | B3 | B4 | B5 | B6
pk V loss | 20.5632 | V Pk | 20.5632 | V Pk | 20.5632 | V Pk | 15.0144 | V Pk | 15.0144 | V Pk | 15.0144 | V Pk |  |  |  | Max available | 32 | 32 | 32 | Max available | 16 | 16 | 16 | 16 | 16 | 16
Resulting Vpk | 304.7059 | V Pk | 304.7059 | V Pk | 304.7059 | V Pk | 310.2547 | V Pk | 310.2547 | V Pk | 310.2547 | V Pk | [7 empty] | Max Pk | 80 | 80 | 80 | 80 | 80 | 80
% pk V loss | 6.3219 | % V Pk | 6.3219 | % V Pk | 6.3219 | % V Pk | 4.616 | % V Pk | 4.616 | % V Pk | 4.616 | % V Pk |  |  |  | MLTC + 30% | 28.6 | 28.6 | 28.6 | MLTC + 30% | 12 | 12 | 12 | 10 | 10 | 10
[16 empty] | Burst RMS | 37.2 | 37.2 | 37.2 | Burst RMS | 18.4 | 18.4 | 18.4 | 18.8 | 18.8 | 18.8
[16 empty] | Max Inst Pk | 87.2 | 87.2 | 87.2 | Max Inst Pk | 50.4 | 50.4 | 50.4 | 36.8 | 36.8 | 36.8
[16 empty] | MLTC % | 89.375 | 89.375 | 89.375 | MLTC % | 75 | 75 | 75 | 62.5 | 62.5 | 62.5
[16 empty] | Above % | -10.625 | -10.625 | -10.625 | Above % | -25 | -25 | -25 | -37.5 | -37.5 | -37.5
[16 empty] | Value | 89.375 | 89.375 | 89.375 | Value | 75 | 75 | 75 | 62.5 | 62.5 | 62.5
[16 empty] | Warn | #N/A | #N/A | #N/A | Warn | #N/A | #N/A | #N/A | #N/A | #N/A | #N/A
[20 empty] | Pk % max | 10 | 10 | 10 | 10 | 10 | 10
[20 empty] | Pk % | -6.3219 | -6.3219 | -6.3219 | -4.616 | -4.616 | -4.616
[20 empty] | Pk % inRange | -6.3219 | -6.3219 | -6.3219 | -4.616 | -4.616 | -4.616
[20 empty] | Pk % Exceed | #N/A | #N/A | #N/A | #N/A | #N/A | #N/A
Meyer Sound Laboratories, Inc. Berkeley, California, USA www.meyersound.com | [12 empty] | © 2021
06.257.005.01 C
Input Voltage | L1 | 230 | L2 | 230 | L3 | 230 | Generator load |  | Cable Gauge |  | 2.5 | mm2
|  | 230 |  |  |  |  | 25.668 | kVa
MLTC + 30% | 28.6 | A RMS | 28.6 | A RMS | 28.6 | A RMS | < Change Safety Factor in EU Master |  |  | O K |  | 6 |  |  | EU -MDM-5000
Burst RMS | 37.2 | A RMS | 37.2 | A RMS | 37.2 | A RMS | [8 empty] | Inlet | 0
Max Inst Pk | 87.2 | A Pk | 87.2 | A Pk | 87.2 | A Pk | [8 empty] | Branch RMS | 0
[15 empty] | Branch Pk | 0
Branch | 1 |  | 2 |  | 3 |  | 4 |  | 5 |  | 6 |  |  |  | Branch Loss % | 0
Loudspeaker | LEOPARD | 8 | LEOPARD | 8 | LEOPARD | 8 | 900-LFC | 4 | 900-LFC | 4 | 900-LFC | 4
Loudspeaker | None | 0 | None | 0 | None | 0 | None | 0 | None | 0 | None | 0 |  |  | Sum | 0 | [10 empty] | 0 | 0 | 0 | 0 | 0 | 0
Cable length | 30 | m | 30 | m | 30 | m | 30 | m | 30 | m | 30 | m | [14 empty] | 0 | 0 | 0 | 0 | 0 | 0
| Use total length including jumpers to the last speaker in the chain | [5 empty] | Use total length including jumpers to the last speaker in the chain
MLTC RMS | 12 | A RMS | 12 | A RMS | 12 | A RMS | 10 | A RMS | 10 | A RMS | 10 | A RMS
Burst RMS | 18.4 | A RMS | 18.4 | A RMS | 18.4 | A RMS | 18.8 | A RMS | 18.8 | A RMS | 18.8 | A RMS
Max Inst Pk | 50.4 | A Pk | 50.4 | A Pk | 50.4 | A Pk | 36.8 | A Pk | 36.8 | A Pk | 36.8 | A Pk
Est. Cable Res | 0.408 | Ohms | 0.408 | Ohms | 0.408 | Ohms | 0.408 | Ohms | 0.408 | Ohms | 0.408 | Ohms
Unloaded Vpk | 325.2691 | V Pk | 325.2691 | V Pk | 325.2691 | V Pk | 325.2691 | V Pk | 325.2691 | V Pk | 325.2691 | V Pk |  | EU-5000 |  |  | L1 | L2 | L3 |  | B1 | B2 | B3 | B4 | B5 | B6
pk V loss | 20.5632 | V Pk | 20.5632 | V Pk | 20.5632 | V Pk | 15.0144 | V Pk | 15.0144 | V Pk | 15.0144 | V Pk |  |  |  | Max available | 32 | 32 | 32 | Max available | 16 | 16 | 16 | 16 | 16 | 16
Resulting Vpk | 304.7059 | V Pk | 304.7059 | V Pk | 304.7059 | V Pk | 310.2547 | V Pk | 310.2547 | V Pk | 310.2547 | V Pk | [7 empty] | Max Pk | 80 | 80 | 80 | 80 | 80 | 80
% pk V loss | 6.3219 | % V Pk | 6.3219 | % V Pk | 6.3219 | % V Pk | 4.616 | % V Pk | 4.616 | % V Pk | 4.616 | % V Pk |  |  |  | MLTC + 30% | 28.6 | 28.6 | 28.6 | MLTC + 30% | 12 | 12 | 12 | 10 | 10 | 10
[16 empty] | Burst RMS | 37.2 | 37.2 | 37.2 | Burst RMS | 18.4 | 18.4 | 18.4 | 18.8 | 18.8 | 18.8
[16 empty] | Max Inst Pk | 87.2 | 87.2 | 87.2 | Max Inst Pk | 50.4 | 50.4 | 50.4 | 36.8 | 36.8 | 36.8
[16 empty] | MLTC % | 89.375 | 89.375 | 89.375 | MLTC % | 75 | 75 | 75 | 62.5 | 62.5 | 62.5
[16 empty] | Above % | -10.625 | -10.625 | -10.625 | Above % | -25 | -25 | -25 | -37.5 | -37.5 | -37.5
[16 empty] | Value | 89.375 | 89.375 | 89.375 | Value | 75 | 75 | 75 | 62.5 | 62.5 | 62.5
[16 empty] | Warn | #N/A | #N/A | #N/A | Warn | #N/A | #N/A | #N/A | #N/A | #N/A | #N/A
[20 empty] | Pk % max | 10 | 10 | 10 | 10 | 10 | 10
[20 empty] | Pk % | -6.3219 | -6.3219 | -6.3219 | -4.616 | -4.616 | -4.616
[20 empty] | Pk % inRange | -6.3219 | -6.3219 | -6.3219 | -4.616 | -4.616 | -4.616
[20 empty] | Pk % Exceed | #N/A | #N/A | #N/A | #N/A | #N/A | #N/A
Meyer Sound Laboratories, Inc. Berkeley, California, USA www.meyersound.com | [12 empty] | © 2021

## EU MDM-832
06.257.005.01 C
Input Voltage | Line | 230 |  |  | Out Breaker 1 | [5 empty] | Out Breaker 2 |  | Cable Gauge |  | 2.5 | mm2
MLTC + 30% | 23.92 | A RMS | < Change Safety Factor in EU Master |  | 9.6 | A RMS | MLTC |  |  |  | 8.8 | A RMS |  | O K |  | 1
Burst RMS | 32.4 | A RMS |  |  | 13.2 | A RMS | Burst |  |  |  | 19.2 | A RMS
Max Inst Pk | 54 | A Pk |  |  | 34.8 | A Pk | Max Inst Pk |  |  |  | 19.2 | A Pk
Branch | 1 |  | 2 |  | 3 |  | 4 |  | 5 |  | 6 |  | 7 |  | 8 |  |  |  | EU -MDM-832
Loudspeaker | MJF-208 | 3 | MJF-208 | 3 | MJF-208 | 3 | MJF-208 | 3 | MJF-210 | 2 | MJF-210 | 2 | MJF-210 | 2 | MJF-210 | 2 |  |  | Inlet | 0
Loudspeaker | None | 0 | None | 0 | None | 0 | None | 0 | None | 0 | None | 0 | None | 0 | None | 0 |  |  | Branch RMS | 0
Cable length | 30 | m | 30 | m | 30 | m | 30 | m | 30 | m | 30 | m | 30 | m | 30 | m |  |  | Branch Pk | 0
| Use total length including jumpers to the last speaker in the chain | [7 empty] | Use total length including jumpers to the last speaker in the chain | [9 empty] | Branch Loss % | 0
MLTC RMS | 2.4 | A RMS | 2.4 | A RMS | 2.4 | A RMS | 2.4 | A RMS | 2.2 | A RMS | 2.2 | A RMS | 2.2 | A RMS | 2.2 | A RMS |  |  | Sum | 0
Burst RMS | 3.3 | A RMS | 3.3 | A RMS | 3.3 | A RMS | 3.3 | A RMS | 4.8 | A RMS | 4.8 | A RMS | 4.8 | A RMS | 4.8 | A RMS
Max Inst Pk | 8.7 | A Pk | 8.7 | A Pk | 8.7 | A Pk | 8.7 | A Pk | 4.8 | A Pk | 4.8 | A Pk | 4.8 | A Pk | 4.8 | A Pk
Est. Cable Res | 0.408 | Ohms | 0.408 | Ohms | 0.408 | Ohms | 0.408 | Ohms | 0.408 | Ohms | 0.408 | Ohms | 0.408 | Ohms | 0.408 | Ohms
Unloaded Vpk | 325.2691 | V Pk | 325.2691 | V Pk | 325.2691 | V Pk | 325.2691 | V Pk | 325.2691 | V Pk | 325.2691 | V Pk | 325.2691 | V Pk | 325.2691 | V Pk
pk V loss | 3.5496 | V Pk | 3.5496 | V Pk | 3.5496 | V Pk | 3.5496 | V Pk | 1.9584 | V Pk | 1.9584 | V Pk | 1.9584 | V Pk | 1.9584 | V Pk
Resulting Vpk | 321.7195 | V Pk | 321.7195 | V Pk | 321.7195 | V Pk | 321.7195 | V Pk | 323.3107 | V Pk | 323.3107 | V Pk | 323.3107 | V Pk | 323.3107 | V Pk
% pk V loss | 1.0913 | % V Pk | 1.0913 | % V Pk | 1.0913 | % V Pk | 1.0913 | % V Pk | 0.60209 | % V Pk | 0.60209 | % V Pk | 0.60209 | % V Pk | 0.60209 | % V Pk |  | EU-832 |  |  | Inlet | Breaker 1 | Breaker 2 |  | B1 | B2 | B3 | B4 | B5 | B6 | B7 | B8
[20 empty] | Max available | 32 | 15 | 15 | MLTC | 2.4 | 2.4 | 2.4 | 2.4 | 2.2 | 2.2 | 2.2 | 2.2
[20 empty] | MLTC + 30% | 23.92 | 9.6 | 8.8
[20 empty] | Burst RMS | 32.4 | 13.2 | 19.2 | MLTC % | 16 | 16 | 16 | 16 | 14.6667 | 14.6667 | 14.6667 | 14.6667
[20 empty] | Max Inst Pk | 54 | 34.8 | 19.2 | Above % | -84 | -84 | -84 | -84 | -85.3333 | -85.3333 | -85.3333 | -85.3333
[20 empty] | MLTC | 18.4 |  |  | Value | 16 | 16 | 16 | 16 | 14.6667 | 14.6667 | 14.6667 | 14.6667
[24 empty] | Warn | #N/A | #N/A | #N/A | #N/A | #N/A | #N/A | #N/A | #N/A
[20 empty] | MLTC % | 74.75 | 64 | 58.6667 | Pk % max | 10 | 10 | 10 | 10 | 10 | 10 | 10 | 10
[20 empty] | Above % | -25.25 | -36 | -41.3333 | Pk % | -1.0913 | -1.0913 | -1.0913 | -1.0913 | -0.60209 | -0.60209 | -0.60209 | -0.60209
[20 empty] | Value | 74.75 | 64 | 58.6667 | Pk % inRange | -1.0913 | -1.0913 | -1.0913 | -1.0913 | -0.60209 | -0.60209 | -0.60209 | -0.60209
[20 empty] | Warn | #N/A | #N/A | #N/A | Pk % Exceed | #N/A | #N/A | #N/A | #N/A | #N/A | #N/A | #N/A | #N/A
Meyer Sound Laboratories, Inc. Berkeley, California, USA www.meyersound.com | [16 empty] | © 2021
06.257.005.01 C
Input Voltage | Line | 230 |  |  | Out Breaker 1 | [5 empty] | Out Breaker 2 |  | Cable Gauge |  | 2.5 | mm2
MLTC + 30% | 11.44 | A RMS | < Change Safety Factor in EU Master |  | 4.4 | A RMS | MLTC |  |  |  | 4.4 | A RMS |  | O K |  | 2
Burst RMS | 19.2 | A RMS |  |  | 9.6 | A RMS | Burst |  |  |  | 9.6 | A RMS
Max Inst Pk | 19.2 | A Pk |  |  | 9.6 | A Pk | Max Inst Pk |  |  |  | 9.6 | A Pk
Branch | 1 |  | 2 |  | 3 |  | 4 |  | 5 |  | 6 |  | 7 |  | 8 |  |  |  | EU -MDM-832
Loudspeaker | MJF-210 | 1 | MJF-210 | 1 | MJF-210 | 1 | MJF-210 | 1 | MJF-210 | 1 | MJF-210 | 1 | MJF-210 | 1 | MJF-210 | 1 |  |  | Inlet | 0
Loudspeaker | None | 0 | None | 0 | None | 0 | None | 0 | None | 0 | None | 0 | None | 0 | None | 0 |  |  | Branch RMS | 0
Cable length | 30 | m | 30 | m | 30 | m | 30 | m | 30 | m | 30 | m | 30 | m | 30 | m |  |  | Branch Pk | 0
| Use total length including jumpers to the last speaker in the chain | [7 empty] | Use total length including jumpers to the last speaker in the chain | [9 empty] | Branch Loss % | 0
MLTC RMS | 1.1 | A RMS | 1.1 | A RMS | 1.1 | A RMS | 1.1 | A RMS | 1.1 | A RMS | 1.1 | A RMS | 1.1 | A RMS | 1.1 | A RMS |  |  | Sum | 0
Burst RMS | 2.4 | A RMS | 2.4 | A RMS | 2.4 | A RMS | 2.4 | A RMS | 2.4 | A RMS | 2.4 | A RMS | 2.4 | A RMS | 2.4 | A RMS
Max Inst Pk | 2.4 | A Pk | 2.4 | A Pk | 2.4 | A Pk | 2.4 | A Pk | 2.4 | A Pk | 2.4 | A Pk | 2.4 | A Pk | 2.4 | A Pk
Est. Cable Res | 0.408 | Ohms | 0.408 | Ohms | 0.408 | Ohms | 0.408 | Ohms | 0.408 | Ohms | 0.408 | Ohms | 0.408 | Ohms | 0.408 | Ohms
Unloaded Vpk | 325.2691 | V Pk | 325.2691 | V Pk | 325.2691 | V Pk | 325.2691 | V Pk | 325.2691 | V Pk | 325.2691 | V Pk | 325.2691 | V Pk | 325.2691 | V Pk
pk V loss | 0.9792 | V Pk | 0.9792 | V Pk | 0.9792 | V Pk | 0.9792 | V Pk | 0.9792 | V Pk | 0.9792 | V Pk | 0.9792 | V Pk | 0.9792 | V Pk
Resulting Vpk | 324.2899 | V Pk | 324.2899 | V Pk | 324.2899 | V Pk | 324.2899 | V Pk | 324.2899 | V Pk | 324.2899 | V Pk | 324.2899 | V Pk | 324.2899 | V Pk
% pk V loss | 0.30104 | % V Pk | 0.30104 | % V Pk | 0.30104 | % V Pk | 0.30104 | % V Pk | 0.30104 | % V Pk | 0.30104 | % V Pk | 0.30104 | % V Pk | 0.30104 | % V Pk |  | EU-832 |  |  | Inlet | Breaker 1 | Breaker 2 |  | B1 | B2 | B3 | B4 | B5 | B6 | B7 | B8
[20 empty] | Max available | 32 | 15 | 15 | MLTC | 1.1 | 1.1 | 1.1 | 1.1 | 1.1 | 1.1 | 1.1 | 1.1
[20 empty] | MLTC + 30% | 11.44 | 4.4 | 4.4
[20 empty] | Burst RMS | 19.2 | 9.6 | 9.6 | MLTC % | 7.3333 | 7.3333 | 7.3333 | 7.3333 | 7.3333 | 7.3333 | 7.3333 | 7.3333
[20 empty] | Max Inst Pk | 19.2 | 9.6 | 9.6 | Above % | -92.6667 | -92.6667 | -92.6667 | -92.6667 | -92.6667 | -92.6667 | -92.6667 | -92.6667
[20 empty] | MLTC | 8.8 |  |  | Value | 7.3333 | 7.3333 | 7.3333 | 7.3333 | 7.3333 | 7.3333 | 7.3333 | 7.3333
[24 empty] | Warn | #N/A | #N/A | #N/A | #N/A | #N/A | #N/A | #N/A | #N/A
[20 empty] | MLTC % | 35.75 | 29.3333 | 29.3333 | Pk % max | 10 | 10 | 10 | 10 | 10 | 10 | 10 | 10
[20 empty] | Above % | -64.25 | -70.6667 | -70.6667 | Pk % | -0.30104 | -0.30104 | -0.30104 | -0.30104 | -0.30104 | -0.30104 | -0.30104 | -0.30104
[20 empty] | Value | 35.75 | 29.3333 | 29.3333 | Pk % inRange | -0.30104 | -0.30104 | -0.30104 | -0.30104 | -0.30104 | -0.30104 | -0.30104 | -0.30104
[20 empty] | Warn | #N/A | #N/A | #N/A | Pk % Exceed | #N/A | #N/A | #N/A | #N/A | #N/A | #N/A | #N/A | #N/A
Meyer Sound Laboratories, Inc. Berkeley, California, USA www.meyersound.com | [16 empty] | © 2021
06.257.005.01 C
Input Voltage | Line | 230 |  |  | Out Breaker 1 | [5 empty] | Out Breaker 2 |  | Cable Gauge |  | 2.5 | mm2
MLTC + 30% | 11.44 | A RMS | < Change Safety Factor in EU Master |  | 4.4 | A RMS | MLTC |  |  |  | 4.4 | A RMS |  | O K |  | 3
Burst RMS | 19.2 | A RMS |  |  | 9.6 | A RMS | Burst |  |  |  | 9.6 | A RMS
Max Inst Pk | 19.2 | A Pk |  |  | 9.6 | A Pk | Max Inst Pk |  |  |  | 9.6 | A Pk
Branch | 1 |  | 2 |  | 3 |  | 4 |  | 5 |  | 6 |  | 7 |  | 8 |  |  |  | EU -MDM-832
Loudspeaker | MJF-210 | 1 | MJF-210 | 1 | MJF-210 | 1 | MJF-210 | 1 | MJF-210 | 1 | MJF-210 | 1 | MJF-210 | 1 | MJF-210 | 1 |  |  | Inlet | 0
Loudspeaker | None | 0 | None | 0 | None | 0 | None | 0 | None | 0 | None | 0 | None | 0 | None | 0 |  |  | Branch RMS | 0
Cable length | 30 | m | 30 | m | 30 | m | 30 | m | 30 | m | 30 | m | 30 | m | 30 | m |  |  | Branch Pk | 0
| Use total length including jumpers to the last speaker in the chain | [7 empty] | Use total length including jumpers to the last speaker in the chain | [9 empty] | Branch Loss % | 0
MLTC RMS | 1.1 | A RMS | 1.1 | A RMS | 1.1 | A RMS | 1.1 | A RMS | 1.1 | A RMS | 1.1 | A RMS | 1.1 | A RMS | 1.1 | A RMS |  |  | Sum | 0
Burst RMS | 2.4 | A RMS | 2.4 | A RMS | 2.4 | A RMS | 2.4 | A RMS | 2.4 | A RMS | 2.4 | A RMS | 2.4 | A RMS | 2.4 | A RMS
Max Inst Pk | 2.4 | A Pk | 2.4 | A Pk | 2.4 | A Pk | 2.4 | A Pk | 2.4 | A Pk | 2.4 | A Pk | 2.4 | A Pk | 2.4 | A Pk
Est. Cable Res | 0.408 | Ohms | 0.408 | Ohms | 0.408 | Ohms | 0.408 | Ohms | 0.408 | Ohms | 0.408 | Ohms | 0.408 | Ohms | 0.408 | Ohms
Unloaded Vpk | 325.2691 | V Pk | 325.2691 | V Pk | 325.2691 | V Pk | 325.2691 | V Pk | 325.2691 | V Pk | 325.2691 | V Pk | 325.2691 | V Pk | 325.2691 | V Pk
pk V loss | 0.9792 | V Pk | 0.9792 | V Pk | 0.9792 | V Pk | 0.9792 | V Pk | 0.9792 | V Pk | 0.9792 | V Pk | 0.9792 | V Pk | 0.9792 | V Pk
Resulting Vpk | 324.2899 | V Pk | 324.2899 | V Pk | 324.2899 | V Pk | 324.2899 | V Pk | 324.2899 | V Pk | 324.2899 | V Pk | 324.2899 | V Pk | 324.2899 | V Pk
% pk V loss | 0.30104 | % V Pk | 0.30104 | % V Pk | 0.30104 | % V Pk | 0.30104 | % V Pk | 0.30104 | % V Pk | 0.30104 | % V Pk | 0.30104 | % V Pk | 0.30104 | % V Pk |  | EU-832 |  |  | Inlet | Breaker 1 | Breaker 2 |  | B1 | B2 | B3 | B4 | B5 | B6 | B7 | B8
[20 empty] | Max available | 32 | 15 | 15 | MLTC | 1.1 | 1.1 | 1.1 | 1.1 | 1.1 | 1.1 | 1.1 | 1.1
[20 empty] | MLTC + 30% | 11.44 | 4.4 | 4.4
[20 empty] | Burst RMS | 19.2 | 9.6 | 9.6 | MLTC % | 7.3333 | 7.3333 | 7.3333 | 7.3333 | 7.3333 | 7.3333 | 7.3333 | 7.3333
[20 empty] | Max Inst Pk | 19.2 | 9.6 | 9.6 | Above % | -92.6667 | -92.6667 | -92.6667 | -92.6667 | -92.6667 | -92.6667 | -92.6667 | -92.6667
[20 empty] | MLTC | 8.8 |  |  | Value | 7.3333 | 7.3333 | 7.3333 | 7.3333 | 7.3333 | 7.3333 | 7.3333 | 7.3333
[24 empty] | Warn | #N/A | #N/A | #N/A | #N/A | #N/A | #N/A | #N/A | #N/A
[20 empty] | MLTC % | 35.75 | 29.3333 | 29.3333 | Pk % max | 10 | 10 | 10 | 10 | 10 | 10 | 10 | 10
[20 empty] | Above % | -64.25 | -70.6667 | -70.6667 | Pk % | -0.30104 | -0.30104 | -0.30104 | -0.30104 | -0.30104 | -0.30104 | -0.30104 | -0.30104
[20 empty] | Value | 35.75 | 29.3333 | 29.3333 | Pk % inRange | -0.30104 | -0.30104 | -0.30104 | -0.30104 | -0.30104 | -0.30104 | -0.30104 | -0.30104
[20 empty] | Warn | #N/A | #N/A | #N/A | Pk % Exceed | #N/A | #N/A | #N/A | #N/A | #N/A | #N/A | #N/A | #N/A
Meyer Sound Laboratories, Inc. Berkeley, California, USA www.meyersound.com | [16 empty] | © 2021
06.257.005.01 C
Input Voltage | Line | 230 |  |  | Out Breaker 1 | [5 empty] | Out Breaker 2 |  | Cable Gauge |  | 2.5 | mm2
MLTC + 30% | 11.44 | A RMS | < Change Safety Factor in EU Master |  | 4.4 | A RMS | MLTC |  |  |  | 4.4 | A RMS |  | O K |  | 4
Burst RMS | 19.2 | A RMS |  |  | 9.6 | A RMS | Burst |  |  |  | 9.6 | A RMS
Max Inst Pk | 19.2 | A Pk |  |  | 9.6 | A Pk | Max Inst Pk |  |  |  | 9.6 | A Pk
Branch | 1 |  | 2 |  | 3 |  | 4 |  | 5 |  | 6 |  | 7 |  | 8 |  |  |  | EU -MDM-832
Loudspeaker | MJF-210 | 1 | MJF-210 | 1 | MJF-210 | 1 | MJF-210 | 1 | MJF-210 | 1 | MJF-210 | 1 | MJF-210 | 1 | MJF-210 | 1 |  |  | Inlet | 0
Loudspeaker | None | 0 | None | 0 | None | 0 | None | 0 | None | 0 | None | 0 | None | 0 | None | 0 |  |  | Branch RMS | 0
Cable length | 30 | m | 30 | m | 30 | m | 30 | m | 30 | m | 30 | m | 30 | m | 30 | m |  |  | Branch Pk | 0
| Use total length including jumpers to the last speaker in the chain | [7 empty] | Use total length including jumpers to the last speaker in the chain | [9 empty] | Branch Loss % | 0
MLTC RMS | 1.1 | A RMS | 1.1 | A RMS | 1.1 | A RMS | 1.1 | A RMS | 1.1 | A RMS | 1.1 | A RMS | 1.1 | A RMS | 1.1 | A RMS |  |  | Sum | 0
Burst RMS | 2.4 | A RMS | 2.4 | A RMS | 2.4 | A RMS | 2.4 | A RMS | 2.4 | A RMS | 2.4 | A RMS | 2.4 | A RMS | 2.4 | A RMS
Max Inst Pk | 2.4 | A Pk | 2.4 | A Pk | 2.4 | A Pk | 2.4 | A Pk | 2.4 | A Pk | 2.4 | A Pk | 2.4 | A Pk | 2.4 | A Pk
Est. Cable Res | 0.408 | Ohms | 0.408 | Ohms | 0.408 | Ohms | 0.408 | Ohms | 0.408 | Ohms | 0.408 | Ohms | 0.408 | Ohms | 0.408 | Ohms
Unloaded Vpk | 325.2691 | V Pk | 325.2691 | V Pk | 325.2691 | V Pk | 325.2691 | V Pk | 325.2691 | V Pk | 325.2691 | V Pk | 325.2691 | V Pk | 325.2691 | V Pk
pk V loss | 0.9792 | V Pk | 0.9792 | V Pk | 0.9792 | V Pk | 0.9792 | V Pk | 0.9792 | V Pk | 0.9792 | V Pk | 0.9792 | V Pk | 0.9792 | V Pk
Resulting Vpk | 324.2899 | V Pk | 324.2899 | V Pk | 324.2899 | V Pk | 324.2899 | V Pk | 324.2899 | V Pk | 324.2899 | V Pk | 324.2899 | V Pk | 324.2899 | V Pk
% pk V loss | 0.30104 | % V Pk | 0.30104 | % V Pk | 0.30104 | % V Pk | 0.30104 | % V Pk | 0.30104 | % V Pk | 0.30104 | % V Pk | 0.30104 | % V Pk | 0.30104 | % V Pk |  | EU-832 |  |  | Inlet | Breaker 1 | Breaker 2 |  | B1 | B2 | B3 | B4 | B5 | B6 | B7 | B8
[20 empty] | Max available | 32 | 15 | 15 | MLTC | 1.1 | 1.1 | 1.1 | 1.1 | 1.1 | 1.1 | 1.1 | 1.1
[20 empty] | MLTC + 30% | 11.44 | 4.4 | 4.4
[20 empty] | Burst RMS | 19.2 | 9.6 | 9.6 | MLTC % | 7.3333 | 7.3333 | 7.3333 | 7.3333 | 7.3333 | 7.3333 | 7.3333 | 7.3333
[20 empty] | Max Inst Pk | 19.2 | 9.6 | 9.6 | Above % | -92.6667 | -92.6667 | -92.6667 | -92.6667 | -92.6667 | -92.6667 | -92.6667 | -92.6667
[20 empty] | MLTC | 8.8 |  |  | Value | 7.3333 | 7.3333 | 7.3333 | 7.3333 | 7.3333 | 7.3333 | 7.3333 | 7.3333
[24 empty] | Warn | #N/A | #N/A | #N/A | #N/A | #N/A | #N/A | #N/A | #N/A
[20 empty] | MLTC % | 35.75 | 29.3333 | 29.3333 | Pk % max | 10 | 10 | 10 | 10 | 10 | 10 | 10 | 10
[20 empty] | Above % | -64.25 | -70.6667 | -70.6667 | Pk % | -0.30104 | -0.30104 | -0.30104 | -0.30104 | -0.30104 | -0.30104 | -0.30104 | -0.30104
[20 empty] | Value | 35.75 | 29.3333 | 29.3333 | Pk % inRange | -0.30104 | -0.30104 | -0.30104 | -0.30104 | -0.30104 | -0.30104 | -0.30104 | -0.30104
[20 empty] | Warn | #N/A | #N/A | #N/A | Pk % Exceed | #N/A | #N/A | #N/A | #N/A | #N/A | #N/A | #N/A | #N/A
Meyer Sound Laboratories, Inc. Berkeley, California, USA www.meyersound.com | [16 empty] | © 2021
06.257.005.01 C
Input Voltage | Line | 230 |  |  | Out Breaker 1 | [5 empty] | Out Breaker 2 |  | Cable Gauge |  | 2.5 | mm2
MLTC + 30% | 11.44 | A RMS |  |  | 4.4 | A RMS | MLTC |  |  |  | 4.4 | A RMS |  | O K |  | 5
Burst RMS | 19.2 | A RMS |  |  | 9.6 | A RMS | Burst |  |  |  | 9.6 | A RMS
Max Inst Pk | 19.2 | A Pk |  |  | 9.6 | A Pk | Max Inst Pk |  |  |  | 9.6 | A Pk
Branch | 1 |  | 2 |  | 3 |  | 4 |  | 5 |  | 6 |  | 7 |  | 8 |  |  |  | EU -MDM-832
Loudspeaker | MJF-210 | 1 | MJF-210 | 1 | MJF-210 | 1 | MJF-210 | 1 | MJF-210 | 1 | MJF-210 | 1 | MJF-210 | 1 | MJF-210 | 1 |  |  | Inlet | 0
Loudspeaker | None | 0 | None | 0 | None | 0 | None | 0 | None | 0 | None | 0 | None | 0 | None | 0 |  |  | Branch RMS | 0
Cable length | 30 | m | 30 | m | 30 | m | 30 | m | 30 | m | 30 | m | 30 | m | 30 | m |  |  | Branch Pk | 0
| Use total length including jumpers to the last speaker in the chain | [7 empty] | Use total length including jumpers to the last speaker in the chain | [9 empty] | Branch Loss % | 0
MLTC RMS | 1.1 | A RMS | 1.1 | A RMS | 1.1 | A RMS | 1.1 | A RMS | 1.1 | A RMS | 1.1 | A RMS | 1.1 | A RMS | 1.1 | A RMS |  |  | Sum | 0
Burst RMS | 2.4 | A RMS | 2.4 | A RMS | 2.4 | A RMS | 2.4 | A RMS | 2.4 | A RMS | 2.4 | A RMS | 2.4 | A RMS | 2.4 | A RMS
Max Inst Pk | 2.4 | A Pk | 2.4 | A Pk | 2.4 | A Pk | 2.4 | A Pk | 2.4 | A Pk | 2.4 | A Pk | 2.4 | A Pk | 2.4 | A Pk
Est. Cable Res | 0.408 | Ohms | 0.408 | Ohms | 0.408 | Ohms | 0.408 | Ohms | 0.408 | Ohms | 0.408 | Ohms | 0.408 | Ohms | 0.408 | Ohms
Unloaded Vpk | 325.2691 | V Pk | 325.2691 | V Pk | 325.2691 | V Pk | 325.2691 | V Pk | 325.2691 | V Pk | 325.2691 | V Pk | 325.2691 | V Pk | 325.2691 | V Pk
pk V loss | 0.9792 | V Pk | 0.9792 | V Pk | 0.9792 | V Pk | 0.9792 | V Pk | 0.9792 | V Pk | 0.9792 | V Pk | 0.9792 | V Pk | 0.9792 | V Pk
Resulting Vpk | 324.2899 | V Pk | 324.2899 | V Pk | 324.2899 | V Pk | 324.2899 | V Pk | 324.2899 | V Pk | 324.2899 | V Pk | 324.2899 | V Pk | 324.2899 | V Pk
% pk V loss | 0.30104 | % V Pk | 0.30104 | % V Pk | 0.30104 | % V Pk | 0.30104 | % V Pk | 0.30104 | % V Pk | 0.30104 | % V Pk | 0.30104 | % V Pk | 0.30104 | % V Pk |  | EU-832 |  |  | Inlet | Breaker 1 | Breaker 2 |  | B1 | B2 | B3 | B4 | B5 | B6 | B7 | B8
[20 empty] | Max available | 32 | 15 | 15 | MLTC | 1.1 | 1.1 | 1.1 | 1.1 | 1.1 | 1.1 | 1.1 | 1.1
[20 empty] | MLTC + 30% | 11.44 | 4.4 | 4.4
[20 empty] | Burst RMS | 19.2 | 9.6 | 9.6 | MLTC % | 7.3333 | 7.3333 | 7.3333 | 7.3333 | 7.3333 | 7.3333 | 7.3333 | 7.3333
[20 empty] | Max Inst Pk | 19.2 | 9.6 | 9.6 | Above % | -92.6667 | -92.6667 | -92.6667 | -92.6667 | -92.6667 | -92.6667 | -92.6667 | -92.6667
[20 empty] | MLTC | 8.8 |  |  | Value | 7.3333 | 7.3333 | 7.3333 | 7.3333 | 7.3333 | 7.3333 | 7.3333 | 7.3333
[24 empty] | Warn | #N/A | #N/A | #N/A | #N/A | #N/A | #N/A | #N/A | #N/A
[20 empty] | MLTC % | 35.75 | 29.3333 | 29.3333 | Pk % max | 10 | 10 | 10 | 10 | 10 | 10 | 10 | 10
[20 empty] | Above % | -64.25 | -70.6667 | -70.6667 | Pk % | -0.30104 | -0.30104 | -0.30104 | -0.30104 | -0.30104 | -0.30104 | -0.30104 | -0.30104
[20 empty] | Value | 35.75 | 29.3333 | 29.3333 | Pk % inRange | -0.30104 | -0.30104 | -0.30104 | -0.30104 | -0.30104 | -0.30104 | -0.30104 | -0.30104
[20 empty] | Warn | #N/A | #N/A | #N/A | Pk % Exceed | #N/A | #N/A | #N/A | #N/A | #N/A | #N/A | #N/A | #N/A
Meyer Sound Laboratories, Inc. Berkeley, California, USA www.meyersound.com | [16 empty] | © 2021
06.257.005.01 C
Input Voltage | Line | 230 |  |  | Out Breaker 1 | [5 empty] | Out Breaker 2 |  | Cable Gauge |  | 2.5 | mm2
MLTC + 30% | 11.44 | A RMS | < Change Safety Factor in EU Master |  | 4.4 | A RMS | MLTC |  |  |  | 4.4 | A RMS |  | O K |  | 6
Burst RMS | 19.2 | A RMS |  |  | 9.6 | A RMS | Burst |  |  |  | 9.6 | A RMS
Max Inst Pk | 19.2 | A Pk |  |  | 9.6 | A Pk | Max Inst Pk |  |  |  | 9.6 | A Pk
Branch | 1 |  | 2 |  | 3 |  | 4 |  | 5 |  | 6 |  | 7 |  | 8 |  |  |  | EU -MDM-832
Loudspeaker | MJF-210 | 1 | MJF-210 | 1 | MJF-210 | 1 | MJF-210 | 1 | MJF-210 | 1 | MJF-210 | 1 | MJF-210 | 1 | MJF-210 | 1 |  |  | Inlet | 0
Loudspeaker | None | 0 | None | 0 | None | 0 | None | 0 | None | 0 | None | 0 | None | 0 | None | 0 |  |  | Branch RMS | 0
Cable length | 30 | m | 30 | m | 30 | m | 30 | m | 30 | m | 30 | m | 30 | m | 30 | m |  |  | Branch Pk | 0
| Use total length including jumpers to the last speaker in the chain | [7 empty] | Use total length including jumpers to the last speaker in the chain | [9 empty] | Branch Loss % | 0
MLTC RMS | 1.1 | A RMS | 1.1 | A RMS | 1.1 | A RMS | 1.1 | A RMS | 1.1 | A RMS | 1.1 | A RMS | 1.1 | A RMS | 1.1 | A RMS |  |  | Sum | 0
Burst RMS | 2.4 | A RMS | 2.4 | A RMS | 2.4 | A RMS | 2.4 | A RMS | 2.4 | A RMS | 2.4 | A RMS | 2.4 | A RMS | 2.4 | A RMS
Max Inst Pk | 2.4 | A Pk | 2.4 | A Pk | 2.4 | A Pk | 2.4 | A Pk | 2.4 | A Pk | 2.4 | A Pk | 2.4 | A Pk | 2.4 | A Pk
Est. Cable Res | 0.408 | Ohms | 0.408 | Ohms | 0.408 | Ohms | 0.408 | Ohms | 0.408 | Ohms | 0.408 | Ohms | 0.408 | Ohms | 0.408 | Ohms
Unloaded Vpk | 325.2691 | V Pk | 325.2691 | V Pk | 325.2691 | V Pk | 325.2691 | V Pk | 325.2691 | V Pk | 325.2691 | V Pk | 325.2691 | V Pk | 325.2691 | V Pk
pk V loss | 0.9792 | V Pk | 0.9792 | V Pk | 0.9792 | V Pk | 0.9792 | V Pk | 0.9792 | V Pk | 0.9792 | V Pk | 0.9792 | V Pk | 0.9792 | V Pk
Resulting Vpk | 324.2899 | V Pk | 324.2899 | V Pk | 324.2899 | V Pk | 324.2899 | V Pk | 324.2899 | V Pk | 324.2899 | V Pk | 324.2899 | V Pk | 324.2899 | V Pk
% pk V loss | 0.30104 | % V Pk | 0.30104 | % V Pk | 0.30104 | % V Pk | 0.30104 | % V Pk | 0.30104 | % V Pk | 0.30104 | % V Pk | 0.30104 | % V Pk | 0.30104 | % V Pk |  | EU-832 |  |  | Inlet | Breaker 1 | Breaker 2 |  | B1 | B2 | B3 | B4 | B5 | B6 | B7 | B8
[20 empty] | Max available | 32 | 15 | 15 | MLTC | 1.1 | 1.1 | 1.1 | 1.1 | 1.1 | 1.1 | 1.1 | 1.1
[20 empty] | MLTC + 30% | 11.44 | 4.4 | 4.4
[20 empty] | Burst RMS | 19.2 | 9.6 | 9.6 | MLTC % | 7.3333 | 7.3333 | 7.3333 | 7.3333 | 7.3333 | 7.3333 | 7.3333 | 7.3333
[20 empty] | Max Inst Pk | 19.2 | 9.6 | 9.6 | Above % | -92.6667 | -92.6667 | -92.6667 | -92.6667 | -92.6667 | -92.6667 | -92.6667 | -92.6667
[20 empty] | MLTC | 8.8 |  |  | Value | 7.3333 | 7.3333 | 7.3333 | 7.3333 | 7.3333 | 7.3333 | 7.3333 | 7.3333
[24 empty] | Warn | #N/A | #N/A | #N/A | #N/A | #N/A | #N/A | #N/A | #N/A
[20 empty] | MLTC % | 35.75 | 29.3333 | 29.3333 | Pk % max | 10 | 10 | 10 | 10 | 10 | 10 | 10 | 10
[20 empty] | Above % | -64.25 | -70.6667 | -70.6667 | Pk % | -0.30104 | -0.30104 | -0.30104 | -0.30104 | -0.30104 | -0.30104 | -0.30104 | -0.30104
[20 empty] | Value | 35.75 | 29.3333 | 29.3333 | Pk % inRange | -0.30104 | -0.30104 | -0.30104 | -0.30104 | -0.30104 | -0.30104 | -0.30104 | -0.30104
[20 empty] | Warn | #N/A | #N/A | #N/A | Pk % Exceed | #N/A | #N/A | #N/A | #N/A | #N/A | #N/A | #N/A | #N/A
Meyer Sound Laboratories, Inc. Berkeley, California, USA www.meyersound.com | [16 empty] | © 2021

## Master US
[10 empty] | © 2021 |  |  | 06.257.005.01 C | X | Y | Z
Master US-MDM-5000 | [13 empty] | 329.8967 | 329.8967 | 329.8967
Total | MASTER | 120 |  | V | 120 |  | V | 120 |  | V |  | Line Voltage | [19 empty] | All | UL | Sum
Inlet |  | X |  |  | Y |  |  | Z |  |  |  | 120 |  | X A | Y A | Z A | X B | Y B | Z B | [12 empty] | 0 | 0 | 0
MLTC + 30% |  | 329.8967 |  | A RMS | 329.8967 |  | A RMS | 329.8967 |  | A RMS |  |  |  | 137.2333 | 137.2333 | 137.2333 | 116.5333 | 116.5333 | 116.5333
MLTC |  | 253.7667 |  | A RMS | 253.7667 |  | A RMS | 253.7667 |  | A RMS
Apparent |  | 50738 |  | VA | 50738 |  | VA | 50738 |  | VA | [9 empty] | 208.916666666666 | -104.458333333333-180.927140607299i | -104.458333333333+180.927140607299i | 213.9 | -106.95-185.242833869491i | -106.95+185.242833869491i
Real Power |  | 30452 |  | Watts | 30452 |  | Watts | 30452 |  | Watts | [15 empty] | 16468 | 16468 | 16468 | 13984 | 13984 | 13984
MLTC Safety Factor |  | 30 |  | Generator Power : |  | 152.214 |  | Yes ! O K !
MLTC In |  |  |  | Total Outlets Balance
Meyer Sound Laboratories, Inc. Berkeley, California, USA www.meyersound.com | [12 empty] | 06.257.005.01 C
Inlet | 1 | X A |  | Y A |  | Z A |  | X B |  | Y B |  | Z B | [19 empty] | 0 | 0 | 0 | 0 | 0 | 0
MLTC |  | 22.2333 | A RMS | 22.2333 | A RMS | 22.2333 | A RMS | 20.7 | A RMS | 20.7 | A RMS | 20.7 | A RMS | 22.2333 | 22.2333 | 22.2333 | 20.7 | 20.7 | 20.7
Apparent | Amount | 3910 | VA | 3910 | VA | 3910 | VA | 4048 | VA | 4048 | VA | 4048 | VA | [6 empty] | 32.5833333333334 | -16.2916666666667-28.2179944066429i | -16.2916666666667+28.2179944066429i | 33.7333333333334 | -16.8666666666667-29.2139236209951i | -16.8666666666667+29.2139236209951i
Real Power | 1 | 2668 | Watts | 2668 | Watts | 2668 | Watts | 2484 | Watts | 2484 | Watts | 2484 | Watts | [12 empty] | 2668 | 2668 | 2668 | 2484 | 2484 | 2484
Inlet | 2 | X A |  | Y A |  | Z A |  | X B |  | Y B |  | Z B | [19 empty] | 0 | 0 | 0 | 0 | 0 | 0
MLTC |  | 23 | A RMS | 23 | A RMS | 23 | A RMS | 19.1667 | A RMS | 19.1667 | A RMS | 19.1667 | A RMS | 23 | 23 | 23 | 19.1667 | 19.1667 | 19.1667
Apparent | Amount | 4232 | VA | 4232 | VA | 4232 | VA | 4324 | VA | 4324 | VA | 4324 | VA | [6 empty] | 35.2666666666666 | -17.6333333333333-30.5418292401312i | -17.6333333333333+30.5418292401312i | 36.0333333333334 | -18.0166666666667-31.2057820496992i | -18.0166666666667+31.2057820496992i
Real Power | 1 | 2760 | Watts | 2760 | Watts | 2760 | Watts | 2300 | Watts | 2300 | Watts | 2300 | Watts | [12 empty] | 2760 | 2760 | 2760 | 2300 | 2300 | 2300
Inlet | 3 | X A |  | Y A |  | Z A |  | X B |  | Y B |  | Z B | [19 empty] | 0 | 0 | 0 | 0 | 0 | 0
MLTC |  | 23 | A RMS | 23 | A RMS | 23 | A RMS | 19.1667 | A RMS | 19.1667 | A RMS | 19.1667 | A RMS | 23 | 23 | 23 | 19.1667 | 19.1667 | 19.1667
Apparent | Amount | 4232 | VA | 4232 | VA | 4232 | VA | 4324 | VA | 4324 | VA | 4324 | VA | [6 empty] | 35.2666666666666 | -17.6333333333333-30.5418292401312i | -17.6333333333333+30.5418292401312i | 36.0333333333334 | -18.0166666666667-31.2057820496992i | -18.0166666666667+31.2057820496992i
Real Power | 1 | 2760 | Watts | 2760 | Watts | 2760 | Watts | 2300 | Watts | 2300 | Watts | 2300 | Watts | [12 empty] | 2760 | 2760 | 2760 | 2300 | 2300 | 2300
Inlet | 4 | X A |  | Y A |  | Z A |  | X B |  | Y B |  | Z B | [19 empty] | 0 | 0 | 0 | 0 | 0 | 0
MLTC |  | 23 | A RMS | 23 | A RMS | 23 | A RMS | 19.1667 | A RMS | 19.1667 | A RMS | 19.1667 | A RMS | 23 | 23 | 23 | 19.1667 | 19.1667 | 19.1667
Apparent | Amount | 4232 | VA | 4232 | VA | 4232 | VA | 4324 | VA | 4324 | VA | 4324 | VA | [6 empty] | 35.2666666666666 | -17.6333333333333-30.5418292401312i | -17.6333333333333+30.5418292401312i | 36.0333333333334 | -18.0166666666667-31.2057820496992i | -18.0166666666667+31.2057820496992i
Real Power | 1 | 2760 | Watts | 2760 | Watts | 2760 | Watts | 2300 | Watts | 2300 | Watts | 2300 | Watts | [12 empty] | 2760 | 2760 | 2760 | 2300 | 2300 | 2300
Inlet | 5 | X A |  | Y A |  | Z A |  | X B |  | Y B |  | Z B | [19 empty] | 0 | 0 | 0 | 0 | 0 | 0
MLTC |  | 23 | A RMS | 23 | A RMS | 23 | A RMS | 19.1667 | A RMS | 19.1667 | A RMS | 19.1667 | A RMS | 23 | 23 | 23 | 19.1667 | 19.1667 | 19.1667
Apparent | Amount | 4232 | VA | 4232 | VA | 4232 | VA | 4324 | VA | 4324 | VA | 4324 | VA | [6 empty] | 35.2666666666666 | -17.6333333333333-30.5418292401312i | -17.6333333333333+30.5418292401312i | 36.0333333333334 | -18.0166666666667-31.2057820496992i | -18.0166666666667+31.2057820496992i
Real Power | 1 | 2760 | Watts | 2760 | Watts | 2760 | Watts | 2300 | Watts | 2300 | Watts | 2300 | Watts | [12 empty] | 2760 | 2760 | 2760 | 2300 | 2300 | 2300
Inlet | 6 | X A |  | Y A |  | Z A |  | X B |  | Y B |  | Z B | [19 empty] | 0 | 0 | 0 | 0 | 0 | 0
MLTC |  | 23 | A RMS | 23 | A RMS | 23 | A RMS | 19.1667 | A RMS | 19.1667 | A RMS | 19.1667 | A RMS | 23 | 23 | 23 | 19.1667 | 19.1667 | 19.1667
Apparent | Amount | 4232 | VA | 4232 | VA | 4232 | VA | 4324 | VA | 4324 | VA | 4324 | VA | [6 empty] | 35.2666666666666 | -17.6333333333333-30.5418292401312i | -17.6333333333333+30.5418292401312i | 36.0333333333334 | -18.0166666666667-31.2057820496992i | -18.0166666666667+31.2057820496992i
Real Power | 1 | 2760 | Watts | 2760 | Watts | 2760 | Watts | 2300 | Watts | 2300 | Watts | 2300 | Watts | [12 empty] | 2760 | 2760 | 2760 | 2300 | 2300 | 2300
Meyer Sound Laboratories, Inc. Berkeley, California, USA www.meyersound.com | [12 empty] | 06.257.005.01 C
MDM- 832 #1 |  | Not connected |  | Not connected |  | Not connected |  |  |  | Resulting Voltage
Inlet | 1 | X |  | Y |  | Z | [7 empty] | Active ? | 0
MLTC
Apparent | Amount
Real Power | 0

## US MDM-5000
[12 empty] | 06.257.005.01 C | [7 empty] | Wye |  |  |  | Wye |  |  |  |  | 832 #1 US | 832 #2 US | 832 #3 US | 832 #4 US | 832 #5 US | 832 #6 US
Input Voltage | X upper | Y upper | Z upper | X lower | Y lower | Z lower |  | Total |  | AWG |  | 12 | [6 empty] | V | 120 | -60 | -60 | RE | 120 | -60 | -60 |  | 832 Flag | 0 | 0 | 0 | 0 | 0 | 0
| 120 | 120 | 120 | 120 | 120 | 120 |  | Upper | Lower | [10 empty] | 0 | -103.923 | 103.923 | IM | 0 | -103.923 | 103.923
100
MLTC A RMS | 22.2333 | 22.2333 | 22.2333 | 20.7 | 20.7 | 20.7 | A RMS |  |  | O K pass UL |  | 1 | [7 empty] | 120 | -60-103.923048454133i | -60+103.923048454133i | RE+IM | 120 | -60-103.923048454133i | -60+103.923048454133i
Apparent Power | 3910 | 3910 | 3910 | 4048 | 4048 | 4048 | VA | 8004 | 7452 | [9 empty] | A | 32.5833 | 32.5833 | 32.5833 | MAG | 33.7333 | 33.7333 | 33.7333
Real Power | 2668 | 2668 | 2668 | 2484 | 2484 | 2484 | Watts | 8004 | 7452 | [5 empty] | US -MDM-5000 | #1 | UL |  |  | 0 | -120 | 120 | Phase | 0 | -120 | 120
[15 empty] | Inlet | 0 | 0
Branch | 1 - X up / Y up |  | 2 - Y up / Z up |  | 3 - Z up / X up |  | 4 - X low / Y low |  | 5 - Y low / Z low |  | 6 - Z low / X low |  |  |  | Branch RMS | 0 | 0 |  |  | 32.5833333333334 | -16.2916666666667-28.2179944066429i | -16.2916666666667+28.2179944066429i |  | 33.7333333333334 | -16.8666666666667-29.2139236209951i | -16.8666666666667+29.2139236209951i
Branch ON / OFF | On |  | On |  | On |  | On |  | On |  | On
Loudspeaker | LINA | 10 | LINA | 10 | LINA | 10 | 750-LFC | 4 | 750-LFC | 4 | 750-LFC | 4 |  |  | Branch Pk | 0 |  |  | Power | 22.2333333333334 | -11.1166666666667-19.254631477474i | -11.1166666666667+19.254631477474i |  | 20.7 | -10.35-17.9267258583379i | -10.35+17.9267258583379i |  |  | 0 | 0 | 0 | 0 | 0 | 0
Loudspeaker | None | 0 | None | 0 | None | 0 | None | 0 | None | 0 | None | 0 |  |  | Branch Loss % | 0 |  |  |  | 16.2916666666667+9.40599813554764i | 1.15237440826396E-15-18.8119962710953i | -16.2916666666667+9.40599813554764i | RE + IM | 16.8666666666667+9.73797454033168i | 1.19304644620269E-15-19.4759490806634i | -16.8666666666667+9.73797454033168i |  |  | 0 | 0 | 0 | 0 | 0 | 0
Cable length | 100 | ft | 100 | ft | 100 | ft | 100 | ft | 100 | ft | 100 | ft | [7 empty] | -16.2916666666667-9.40599813554764i | -1.15237440826396E-15+18.8119962710953i | 16.2916666666667-9.40599813554764i | - (RE + IM) | -16.8666666666667-9.73797454033168i | -1.19304644620269E-15+19.4759490806634i | 16.8666666666667-9.73797454033168i
| Use total length including jumpers to the last speaker in the chain | [5 empty] | Use total length including jumpers to the last speaker in the chain | [7 empty] | Sum | 0 | 0 | 0
Resulting Voltage | 207.8461 | V RMS | 207.8461 | V RMS | 207.8461 | V RMS | 207.8461 | V RMS | 207.8461 | V RMS | 207.8461 | V RMS |  |  | 207.8461 |  |  |  | V | 207.8461 | 207.8461 | 207.8461 | MAG | 207.8461 | 207.8461 | 207.8461
MLTC RMS | 12.8364 | A RMS | 12.8364 | A RMS | 12.8364 | A RMS | 11.9512 | A RMS | 11.9512 | A RMS | 11.9512 | A RMS | [7 empty] | 30 | -90 | 150 | Phase | 30 | -90 | 150
Burst RMS | 18.812 | A RMS | 18.812 | A RMS | 18.812 | A RMS | 19.4759 | A RMS | 19.4759 | A RMS | 19.4759 | A RMS | [7 empty] | 180+103.923048454133i | -207.846096908265i | -180+103.923048454133i | RE + IM | 180+103.923048454133i | -207.846096908265i | -180+103.923048454133i
Max Inst Pk | 44.2635 | A Pk | 44.2635 | A Pk | 44.2635 | A Pk | 34.5255 | A Pk | 34.5255 | A Pk | 34.5255 | A Pk | [6 empty] | C
Est. Cable Res | 0.3132 | Ohms | 0.3132 | Ohms | 0.3132 | Ohms | 0.3132 | Ohms | 0.3132 | Ohms | 0.3132 | Ohms | [7 empty] | 11.1166666666667+6.41821049249133i | 7.86326066815407E-16-12.8364209849827i | -11.1166666666667+6.41821049249133i | RE + IM | 10.35+5.97557528611262i | 7.32096682897103E-16-11.9511505722253i | -10.35+5.97557528611262i
Unloaded Vpk | 293.9388 | V Pk | 293.9388 | V Pk | 293.9388 | V Pk | 293.9388 | V Pk | 293.9388 | V Pk | 293.9388 | V Pk | [7 empty] | -11.1166666666667-6.41821049249133i | -7.86326066815407E-16+12.8364209849827i | 11.1166666666667-6.41821049249133i | - (RE + IM) | -10.35-5.97557528611262i | -7.32096682897103E-16+11.9511505722253i | 10.35-5.97557528611262i
pk V loss | 13.8635 | V Pk | 13.8635 | V Pk | 13.8635 | V Pk | 10.8135 | V Pk | 10.8135 | V Pk | 10.8135 | V Pk | [10 empty] | Power
Resulting Vpk | 280.0753 | V Pk | 280.0753 | V Pk | 280.0753 | V Pk | 283.1252 | V Pk | 283.1252 | V Pk | 283.1252 | V Pk |  | US-5000 #1 |  |  | L1 | L2 | L3 |  |  | B1 | B2 | B3 | B4 | B5 | B6
% pk V loss | 4.7165 | % V Pk | 4.7165 | % V Pk | 4.7165 | % V Pk | 3.6788 | % V Pk | 3.6788 | % V Pk | 3.6788 | % V Pk |  |  |  | Max available | 30 | 30 | 30 |  | Max available | 20 | 20 | 20 | 20 | 20 | 20
[16 empty] | MAX UL | 24 | 24 | 24 |  | MAX UL | 16 | 16 | 16 | 16 | 16 | 16
[16 empty] | MLTC A RMS | 22.2333 | 22.2333 | 20.7 |  | Max Pk | 80 | 80 | 80 | 80 | 80 | 80
[16 empty] | Apparent Power | 3910 | 3910 | 4048 |  | MLTC RMS | 12.8364 | 12.8364 | 12.8364 | 11.9512 | 11.9512 | 11.9512
[16 empty] | Real Power | 2668 | 2668 | 2484 |  | Burst RMS | 18.812 | 18.812 | 18.812 | 19.4759 | 19.4759 | 19.4759
[21 empty] | Max Inst Pk | 44.2635 | 44.2635 | 44.2635 | 34.5255 | 34.5255 | 34.5255
[16 empty] | MLTC % | 74.1111 | 74.1111 | 69 |  | MLTC % | 64.1821 | 64.1821 | 64.1821 | 59.7558 | 59.7558 | 59.7558
[16 empty] | Above UL % | 0 | 0 | 0 |  | Above UL % | 0 | 0 | 0 | 0 | 0 | 0
[16 empty] | Above % | -25.8889 | -25.8889 | -31 |  | Above % | -35.8179 | -35.8179 | -35.8179 | -40.2442 | -40.2442 | -40.2442
[16 empty] | UL Value | 0 | 0 | 0 |  | UL Value | 0 | 0 | 0 | 0 | 0 | 0
[16 empty] | Warn | #N/A | #N/A | #N/A |  | Warn | #N/A | #N/A | #N/A | #N/A | #N/A | #N/A
[21 empty] | Pk % max | 10 | 10 | 10 | 10 | 10 | 10
[21 empty] | Pk % | 4.7165 | 4.7165 | 4.7165 | 3.6788 | 3.6788 | 3.6788
[21 empty] | Pk % inRange | -4.7165 | -4.7165 | -4.7165 | -3.6788 | -3.6788 | -3.6788
Meyer Sound Laboratories, Inc. Berkeley, California, USA www.meyersound.com | [12 empty] | © 2021 | [7 empty] | Pk % Exceed | #N/A | #N/A | #N/A | #N/A | #N/A | #N/A
[12 empty] | 06.257.005.01 C | [7 empty] | Wye |  | Power B3: Wye
Input Voltage | X upper | Y upper | Z upper | X lower | Y lower | Z lower |  | Total |  | AWG |  | 12 | [6 empty] | V | 120 | -60 | -60 | RE | 120 | -60 | -60
| 120 | 120 | 120 | 120 | 120 | 120 |  | Upper | Lower | [10 empty] | 0 | -103.923 | 103.923 | IM | 0 | -103.923 | 103.923
100
MLTC A RMS | 23 | 23 | 23 | 19.1667 | 19.1667 | 19.1667 | A RMS |  |  | O K pass UL |  | 2 | [7 empty] | 120 | -60-103.923048454133i | -60+103.923048454133i | RE+IM | 120 | -60-103.923048454133i | -60+103.923048454133i
Apparent Power | 4232 | 4232 | 4232 | 4324 | 4324 | 4324 | VA | 8280 | 6900 | [9 empty] | A | 35.2667 | 35.2667 | 35.2667 | MAG | 36.0333 | 36.0333 | 36.0333
Real Power | 2760 | 2760 | 2760 | 2300 | 2300 | 2300 | Watts | 8280 | 6900 | [5 empty] | US -MDM-5000 | 2 | UL |  |  | 0 | -120 | 120 | Phase | 0 | -120 | 120
[15 empty] | Inlet | 0 | 0
Branch | 1 - X up / Y up |  | 2 - Y up / Z up |  | 3 - Z up / X up |  | 4 - X low / Y low |  | 5 - Y low / Z low |  | 6 - Z low / X low |  |  |  | Branch RMS | 0 | 0 |  |  | 35.2666666666666 | -17.6333333333333-30.5418292401312i | -17.6333333333333+30.5418292401312i |  | 36.0333333333334 | -18.0166666666667-31.2057820496992i | -18.0166666666667+31.2057820496992i
Branch ON / OFF | On |  | On |  | On |  | On |  | On |  | On
Loudspeaker | LEOPARD | 8 | LEOPARD | 8 | LEOPARD | 8 | 900-LFC | 4 | 900-LFC | 4 | 900-LFC | 4 |  |  | Branch Pk | 0 |  |  | Power | 23 | -11.5-19.9185842870421i | -11.5+19.9185842870421i |  | 19.1666666666667 | -9.58333333333333-16.5988202392017i | -9.58333333333333+16.5988202392017i
Loudspeaker | None | 0 | None | 0 | None | 0 | None | 0 | None | 0 | None | 0 |  |  | Branch Loss % | 0 |  |  |  | 17.6333333333333+10.1806097467104i | 1.24727583012099E-15-20.3612194934208i | -17.6333333333333+10.1806097467104i | RE + IM | 18.0166666666667+10.4019273498997i | 1.27439052208014E-15-20.8038546997995i | -18.0166666666667+10.4019273498997i
Cable length | 100 | ft | 100 | ft | 100 | ft | 100 | ft | 100 | ft | 100 | ft | [7 empty] | -17.6333333333333-10.1806097467104i | -1.24727583012099E-15+20.3612194934208i | 17.6333333333333-10.1806097467104i | - (RE + IM) | -18.0166666666667-10.4019273498997i | -1.27439052208014E-15+20.8038546997995i | 18.0166666666667-10.4019273498997i
| Use total length including jumpers to the last speaker in the chain | [5 empty] | Use total length including jumpers to the last speaker in the chain | [7 empty] | Sum | 0 | 0 | 0
Resulting Voltage | 207.8461 | V RMS | 207.8461 | V RMS | 207.8461 | V RMS | 207.8461 | V RMS | 207.8461 | V RMS | 207.8461 | V RMS | [6 empty] | V | 207.8461 | 207.8461 | 207.8461 | MAG | 207.8461 | 207.8461 | 207.8461
MLTC RMS | 13.2791 | A RMS | 13.2791 | A RMS | 13.2791 | A RMS | 11.0659 | A RMS | 11.0659 | A RMS | 11.0659 | A RMS | [7 empty] | 30 | -90 | 150 | Phase | 30 | -90 | 150
Burst RMS | 20.3612 | A RMS | 20.3612 | A RMS | 20.3612 | A RMS | 20.8039 | A RMS | 20.8039 | A RMS | 20.8039 | A RMS | [7 empty] | 180+103.923048454133i | -207.846096908265i | -180+103.923048454133i | RE + IM | 180+103.923048454133i | -207.846096908265i | -180+103.923048454133i
Max Inst Pk | 55.772 | A Pk | 55.772 | A Pk | 55.772 | A Pk | 40.7224 | A Pk | 40.7224 | A Pk | 40.7224 | A Pk | [6 empty] | C
Est. Cable Res | 0.3132 | Ohms | 0.3132 | Ohms | 0.3132 | Ohms | 0.3132 | Ohms | 0.3132 | Ohms | 0.3132 | Ohms | [7 empty] | 11.5+6.63952809568069i | 8.13440758774559E-16-13.2790561913614i | -11.5+6.63952809568069i | RE + IM | 9.58333333333333+5.53294007973391i | 6.77867298978799E-16-11.0658801594678i | -9.58333333333333+5.53294007973391i
Unloaded Vpk | 293.9388 | V Pk | 293.9388 | V Pk | 293.9388 | V Pk | 293.9388 | V Pk | 293.9388 | V Pk | 293.9388 | V Pk | [7 empty] | -11.5-6.63952809568069i | -8.13440758774559E-16+13.2790561913614i | 11.5-6.63952809568069i | - (RE + IM) | -9.58333333333333-5.53294007973391i | -6.77867298978799E-16+11.0658801594678i | 9.58333333333333-5.53294007973391i
pk V loss | 17.468 | V Pk | 17.468 | V Pk | 17.468 | V Pk | 12.7544 | V Pk | 12.7544 | V Pk | 12.7544 | V Pk | [9 empty] | Power B2: Power
Resulting Vpk | 276.4708 | V Pk | 276.4708 | V Pk | 276.4708 | V Pk | 281.1843 | V Pk | 281.1843 | V Pk | 281.1843 | V Pk |  | US-5000 #2 |  |  | L1 | L2 | L3 |  |  | B1 | B2 | B3 | B4 | B5 | B6
% pk V loss | 5.9427 | % V Pk | 5.9427 | % V Pk | 5.9427 | % V Pk | 4.3391 | % V Pk | 4.3391 | % V Pk | 4.3391 | % V Pk |  |  |  | Max available | 30 | 30 | 30 |  | Max available | 20 | 20 | 20 | 20 | 20 | 20
[16 empty] | MAX UL | 24 | 24 | 24 |  | MAX UL | 16 | 16 | 16 | 16 | 16 | 16
[16 empty] | MLTC A RMS | 23 | 23 | 19.1667 |  | Max Pk | 80 | 80 | 80 | 80 | 80 | 80
[16 empty] | Apparent Power | 4232 | 4232 | 4324 |  | MLTC RMS | 13.2791 | 13.2791 | 13.2791 | 11.0659 | 11.0659 | 11.0659
[16 empty] | Real Power | 2760 | 2760 | 2300 |  | Burst RMS | 20.3612 | 20.3612 | 20.3612 | 20.8039 | 20.8039 | 20.8039
[21 empty] | Max Inst Pk | 55.772 | 55.772 | 55.772 | 40.7224 | 40.7224 | 40.7224
[16 empty] | MLTC % | 76.6667 | 76.6667 | 63.8889 |  | MLTC % | 66.3953 | 66.3953 | 66.3953 | 55.3294 | 55.3294 | 55.3294
[16 empty] | Above UL % | 0 | 0 | 0 |  | Above UL % | 0 | 0 | 0 | 0 | 0 | 0
[16 empty] | Above % | -23.3333 | -23.3333 | -36.1111 |  | Above % | -33.6047 | -33.6047 | -33.6047 | -44.6706 | -44.6706 | -44.6706
[16 empty] | UL Value | 0 | 0 | 0 |  | UL Value | 0 | 0 | 0 | 0 | 0 | 0
[16 empty] | Warn | #N/A | #N/A | #N/A |  | Warn | #N/A | #N/A | #N/A | #N/A | #N/A | #N/A
[21 empty] | Pk % max | 10 | 10 | 10 | 10 | 10 | 10
[21 empty] | Pk % | 5.9427 | 5.9427 | 5.9427 | 4.3391 | 4.3391 | 4.3391
[21 empty] | Pk % inRange | -5.9427 | -5.9427 | -5.9427 | -4.3391 | -4.3391 | -4.3391
Meyer Sound Laboratories, Inc. Berkeley, California, USA www.meyersound.com | [12 empty] | © 2021 | [7 empty] | Pk % Exceed | #N/A | #N/A | #N/A | #N/A | #N/A | #N/A
[12 empty] | 06.257.005.01 C | [7 empty] | Wye |  | Power B3: Wye
Input Voltage | X upper | Y upper | Z upper | X lower | Y lower | Z lower |  | Total |  | AWG |  | 12 | [6 empty] | V | 120 | -60 | -60 | RE | 120 | -60 | -60
| 120 | 120 | 120 | 120 | 120 | 120 |  | Upper | Lower | [10 empty] | 0 | -103.923 | 103.923 | IM | 0 | -103.923 | 103.923
100
MLTC A RMS | 23 | 23 | 23 | 19.1667 | 19.1667 | 19.1667 | A RMS |  |  | O K pass UL |  | 3 | [7 empty] | 120 | -60-103.923048454133i | -60+103.923048454133i | RE+IM | 120 | -60-103.923048454133i | -60+103.923048454133i
Apparent Power | 4232 | 4232 | 4232 | 4324 | 4324 | 4324 | VA | 8280 | 6900 | [9 empty] | A | 35.2667 | 35.2667 | 35.2667 | MAG | 36.0333 | 36.0333 | 36.0333
Real Power | 2760 | 2760 | 2760 | 2300 | 2300 | 2300 | Watts | 8280 | 6900 | [5 empty] | US -MDM-5000 | 3 | UL |  |  | 0 | -120 | 120 | Phase | 0 | -120 | 120
[15 empty] | Inlet | 0 | 0
Branch | 1 - X up / Y up |  | 2 - Y up / Z up |  | 3 - Z up / X up |  | 4 - X low / Y low |  | 5 - Y low / Z low |  | 6 - Z low / X low |  |  |  | Branch RMS | 0 | 0 |  |  | 35.2666666666666 | -17.6333333333333-30.5418292401312i | -17.6333333333333+30.5418292401312i |  | 36.0333333333334 | -18.0166666666667-31.2057820496992i | -18.0166666666667+31.2057820496992i
Branch ON / OFF | On |  | On |  | On |  | On |  | On |  | On
Loudspeaker | LEOPARD | 8 | LEOPARD | 8 | LEOPARD | 8 | 900-LFC | 4 | 900-LFC | 4 | 900-LFC | 4 |  |  | Branch Pk | 0 |  |  | Power | 23 | -11.5-19.9185842870421i | -11.5+19.9185842870421i |  | 19.1666666666667 | -9.58333333333333-16.5988202392017i | -9.58333333333333+16.5988202392017i
Loudspeaker | None | 0 | None | 0 | None | 0 | None | 0 | None | 0 | None | 0 |  |  | Branch Loss % | 0 |  |  |  | 17.6333333333333+10.1806097467104i | 1.24727583012099E-15-20.3612194934208i | -17.6333333333333+10.1806097467104i | RE + IM | 18.0166666666667+10.4019273498997i | 1.27439052208014E-15-20.8038546997995i | -18.0166666666667+10.4019273498997i
Cable length | 100 | ft | 100 | ft | 100 | ft | 100 | ft | 100 | ft | 100 | ft | [7 empty] | -17.6333333333333-10.1806097467104i | -1.24727583012099E-15+20.3612194934208i | 17.6333333333333-10.1806097467104i | - (RE + IM) | -18.0166666666667-10.4019273498997i | -1.27439052208014E-15+20.8038546997995i | 18.0166666666667-10.4019273498997i
| Use total length including jumpers to the last speaker in the chain | [5 empty] | Use total length including jumpers to the last speaker in the chain | [7 empty] | Sum | 0 | 0 | 0
Resulting Voltage | 207.8461 | V RMS | 207.8461 | V RMS | 207.8461 | V RMS | 207.8461 | V RMS | 207.8461 | V RMS | 207.8461 | V RMS | [6 empty] | V | 207.8461 | 207.8461 | 207.8461 | MAG | 207.8461 | 207.8461 | 207.8461
MLTC RMS | 13.2791 | A RMS | 13.2791 | A RMS | 13.2791 | A RMS | 11.0659 | A RMS | 11.0659 | A RMS | 11.0659 | A RMS | [7 empty] | 30 | -90 | 150 | Phase | 30 | -90 | 150
Burst RMS | 20.3612 | A RMS | 20.3612 | A RMS | 20.3612 | A RMS | 20.8039 | A RMS | 20.8039 | A RMS | 20.8039 | A RMS | [7 empty] | 180+103.923048454133i | -207.846096908265i | -180+103.923048454133i | RE + IM | 180+103.923048454133i | -207.846096908265i | -180+103.923048454133i
Max Inst Pk | 55.772 | A Pk | 55.772 | A Pk | 55.772 | A Pk | 40.7224 | A Pk | 40.7224 | A Pk | 40.7224 | A Pk | [6 empty] | C
Est. Cable Res | 0.3132 | Ohms | 0.3132 | Ohms | 0.3132 | Ohms | 0.3132 | Ohms | 0.3132 | Ohms | 0.3132 | Ohms | [7 empty] | 11.5+6.63952809568069i | 8.13440758774559E-16-13.2790561913614i | -11.5+6.63952809568069i | RE + IM | 9.58333333333333+5.53294007973391i | 6.77867298978799E-16-11.0658801594678i | -9.58333333333333+5.53294007973391i
Unloaded Vpk | 293.9388 | V Pk | 293.9388 | V Pk | 293.9388 | V Pk | 293.9388 | V Pk | 293.9388 | V Pk | 293.9388 | V Pk | [7 empty] | -11.5-6.63952809568069i | -8.13440758774559E-16+13.2790561913614i | 11.5-6.63952809568069i | - (RE + IM) | -9.58333333333333-5.53294007973391i | -6.77867298978799E-16+11.0658801594678i | 9.58333333333333-5.53294007973391i
pk V loss | 17.468 | V Pk | 17.468 | V Pk | 17.468 | V Pk | 12.7544 | V Pk | 12.7544 | V Pk | 12.7544 | V Pk | [9 empty] | Power B2: Power
Resulting Vpk | 276.4708 | V Pk | 276.4708 | V Pk | 276.4708 | V Pk | 281.1843 | V Pk | 281.1843 | V Pk | 281.1843 | V Pk |  | US-5000 #3 |  |  | L1 | L2 | L3 |  |  | B1 | B2 | B3 | B4 | B5 | B6
% pk V loss | 5.9427 | % V Pk | 5.9427 | % V Pk | 5.9427 | % V Pk | 4.3391 | % V Pk | 4.3391 | % V Pk | 4.3391 | % V Pk |  |  |  | Max available | 30 | 30 | 30 |  | Max available | 20 | 20 | 20 | 20 | 20 | 20
[16 empty] | MAX UL | 24 | 24 | 24 |  | MAX UL | 16 | 16 | 16 | 16 | 16 | 16
[16 empty] | MLTC A RMS | 23 | 23 | 19.1667 |  | Max Pk | 80 | 80 | 80 | 80 | 80 | 80
[16 empty] | Apparent Power | 4232 | 4232 | 4324 |  | MLTC RMS | 13.2791 | 13.2791 | 13.2791 | 11.0659 | 11.0659 | 11.0659
[16 empty] | Real Power | 2760 | 2760 | 2300 |  | Burst RMS | 20.3612 | 20.3612 | 20.3612 | 20.8039 | 20.8039 | 20.8039
[21 empty] | Max Inst Pk | 55.772 | 55.772 | 55.772 | 40.7224 | 40.7224 | 40.7224
[16 empty] | MLTC % | 76.6667 | 76.6667 | 63.8889 |  | MLTC % | 66.3953 | 66.3953 | 66.3953 | 55.3294 | 55.3294 | 55.3294
[16 empty] | Above UL % | 0 | 0 | 0 |  | Above UL % | 0 | 0 | 0 | 0 | 0 | 0
[16 empty] | Above % | -23.3333 | -23.3333 | -36.1111 |  | Above % | -33.6047 | -33.6047 | -33.6047 | -44.6706 | -44.6706 | -44.6706
[16 empty] | UL Value | 0 | 0 | 0 |  | UL Value | 0 | 0 | 0 | 0 | 0 | 0
[16 empty] | Warn | #N/A | #N/A | #N/A |  | Warn | #N/A | #N/A | #N/A | #N/A | #N/A | #N/A
[21 empty] | Pk % max | 10 | 10 | 10 | 10 | 10 | 10
[21 empty] | Pk % | 5.9427 | 5.9427 | 5.9427 | 4.3391 | 4.3391 | 4.3391
[21 empty] | Pk % inRange | -5.9427 | -5.9427 | -5.9427 | -4.3391 | -4.3391 | -4.3391
Meyer Sound Laboratories, Inc. Berkeley, California, USA www.meyersound.com | [12 empty] | © 2021 | [7 empty] | Pk % Exceed | #N/A | #N/A | #N/A | #N/A | #N/A | #N/A
[12 empty] | 06.257.005.01 C | [7 empty] | Wye |  | Power B3: Wye
Input Voltage | X upper | Y upper | Z upper | X lower | Y lower | Z lower |  | Total |  | AWG |  | 12 | [6 empty] | V | 120 | -60 | -60 | RE | 120 | -60 | -60
| 120 | 120 | 120 | 120 | 120 | 120 |  | Upper | Lower | [10 empty] | 0 | -103.923 | 103.923 | IM | 0 | -103.923 | 103.923
100
MLTC A RMS | 23 | 23 | 23 | 19.1667 | 19.1667 | 19.1667 | A RMS |  |  | O K pass UL |  | 4 | [7 empty] | 120 | -60-103.923048454133i | -60+103.923048454133i | RE+IM | 120 | -60-103.923048454133i | -60+103.923048454133i
Apparent Power | 4232 | 4232 | 4232 | 4324 | 4324 | 4324 | VA | 8280 | 6900 | [9 empty] | A | 35.2667 | 35.2667 | 35.2667 | MAG | 36.0333 | 36.0333 | 36.0333
Real Power | 2760 | 2760 | 2760 | 2300 | 2300 | 2300 | Watts | 8280 | 6900 | [5 empty] | US -MDM-5000 | #1 | UL |  |  | 0 | -120 | 120 | Phase | 0 | -120 | 120
[15 empty] | Inlet | 0 | 0
Branch | 1 - X up / Y up |  | 2 - Y up / Z up |  | 3 - Z up / X up |  | 4 - X low / Y low |  | 5 - Y low / Z low |  | 6 - Z low / X low |  |  |  | Branch RMS | 0 | 0 |  |  | 35.2666666666666 | -17.6333333333333-30.5418292401312i | -17.6333333333333+30.5418292401312i |  | 36.0333333333334 | -18.0166666666667-31.2057820496992i | -18.0166666666667+31.2057820496992i
Branch ON / OFF | On |  | On |  | On |  | On |  | On |  | On
Loudspeaker | LEOPARD | 8 | LEOPARD | 8 | LEOPARD | 8 | 900-LFC | 4 | 900-LFC | 4 | 900-LFC | 4 |  |  | Branch Pk | 0 |  |  | Power | 23 | -11.5-19.9185842870421i | -11.5+19.9185842870421i |  | 19.1666666666667 | -9.58333333333333-16.5988202392017i | -9.58333333333333+16.5988202392017i
Loudspeaker | None | 0 | None | 0 | None | 0 | None | 0 | None | 0 | None | 0 |  |  | Branch Loss % | 0 |  |  |  | 17.6333333333333+10.1806097467104i | 1.24727583012099E-15-20.3612194934208i | -17.6333333333333+10.1806097467104i | RE + IM | 18.0166666666667+10.4019273498997i | 1.27439052208014E-15-20.8038546997995i | -18.0166666666667+10.4019273498997i
Cable length | 100 | ft | 100 | ft | 100 | ft | 100 | ft | 100 | ft | 100 | ft | [7 empty] | -17.6333333333333-10.1806097467104i | -1.24727583012099E-15+20.3612194934208i | 17.6333333333333-10.1806097467104i | - (RE + IM) | -18.0166666666667-10.4019273498997i | -1.27439052208014E-15+20.8038546997995i | 18.0166666666667-10.4019273498997i
| Use total length including jumpers to the last speaker in the chain | [5 empty] | Use total length including jumpers to the last speaker in the chain | [7 empty] | Sum | 0 | 0 | 0
Resulting Voltage | 207.8461 | V RMS | 207.8461 | V RMS | 207.8461 | V RMS | 207.8461 | V RMS | 207.8461 | V RMS | 207.8461 | V RMS | [6 empty] | V | 207.8461 | 207.8461 | 207.8461 | MAG | 207.8461 | 207.8461 | 207.8461
MLTC RMS | 13.2791 | A RMS | 13.2791 | A RMS | 13.2791 | A RMS | 11.0659 | A RMS | 11.0659 | A RMS | 11.0659 | A RMS | [7 empty] | 30 | -90 | 150 | Phase | 30 | -90 | 150
Burst RMS | 20.3612 | A RMS | 20.3612 | A RMS | 20.3612 | A RMS | 20.8039 | A RMS | 20.8039 | A RMS | 20.8039 | A RMS | [7 empty] | 180+103.923048454133i | -207.846096908265i | -180+103.923048454133i | RE + IM | 180+103.923048454133i | -207.846096908265i | -180+103.923048454133i
Max Inst Pk | 55.772 | A Pk | 55.772 | A Pk | 55.772 | A Pk | 40.7224 | A Pk | 40.7224 | A Pk | 40.7224 | A Pk | [6 empty] | C
Est. Cable Res | 0.3132 | Ohms | 0.3132 | Ohms | 0.3132 | Ohms | 0.3132 | Ohms | 0.3132 | Ohms | 0.3132 | Ohms | [7 empty] | 11.5+6.63952809568069i | 8.13440758774559E-16-13.2790561913614i | -11.5+6.63952809568069i | RE + IM | 9.58333333333333+5.53294007973391i | 6.77867298978799E-16-11.0658801594678i | -9.58333333333333+5.53294007973391i
Unloaded Vpk | 293.9388 | V Pk | 293.9388 | V Pk | 293.9388 | V Pk | 293.9388 | V Pk | 293.9388 | V Pk | 293.9388 | V Pk | [7 empty] | -11.5-6.63952809568069i | -8.13440758774559E-16+13.2790561913614i | 11.5-6.63952809568069i | - (RE + IM) | -9.58333333333333-5.53294007973391i | -6.77867298978799E-16+11.0658801594678i | 9.58333333333333-5.53294007973391i
pk V loss | 17.468 | V Pk | 17.468 | V Pk | 17.468 | V Pk | 12.7544 | V Pk | 12.7544 | V Pk | 12.7544 | V Pk | [9 empty] | Power B2: Power
Resulting Vpk | 276.4708 | V Pk | 276.4708 | V Pk | 276.4708 | V Pk | 281.1843 | V Pk | 281.1843 | V Pk | 281.1843 | V Pk |  | US-5000 #4 |  |  | L1 | L2 | L3 |  |  | B1 | B2 | B3 | B4 | B5 | B6
% pk V loss | 5.9427 | % V Pk | 5.9427 | % V Pk | 5.9427 | % V Pk | 4.3391 | % V Pk | 4.3391 | % V Pk | 4.3391 | % V Pk |  |  |  | Max available | 30 | 30 | 30 |  | Max available | 20 | 20 | 20 | 20 | 20 | 20
[16 empty] | MAX UL | 24 | 24 | 24 |  | MAX UL | 16 | 16 | 16 | 16 | 16 | 16
[16 empty] | MLTC A RMS | 23 | 23 | 19.1667 |  | Max Pk | 80 | 80 | 80 | 80 | 80 | 80
[16 empty] | Apparent Power | 4232 | 4232 | 4324 |  | MLTC RMS | 13.2791 | 13.2791 | 13.2791 | 11.0659 | 11.0659 | 11.0659
[16 empty] | Real Power | 2760 | 2760 | 2300 |  | Burst RMS | 20.3612 | 20.3612 | 20.3612 | 20.8039 | 20.8039 | 20.8039
[21 empty] | Max Inst Pk | 55.772 | 55.772 | 55.772 | 40.7224 | 40.7224 | 40.7224
[16 empty] | MLTC % | 76.6667 | 76.6667 | 63.8889 |  | MLTC % | 66.3953 | 66.3953 | 66.3953 | 55.3294 | 55.3294 | 55.3294
[16 empty] | Above UL % | 0 | 0 | 0 |  | Above UL % | 0 | 0 | 0 | 0 | 0 | 0
[16 empty] | Above % | -23.3333 | -23.3333 | -36.1111 |  | Above % | -33.6047 | -33.6047 | -33.6047 | -44.6706 | -44.6706 | -44.6706
[16 empty] | UL Value | 0 | 0 | 0 |  | UL Value | 0 | 0 | 0 | 0 | 0 | 0
[16 empty] | Warn | #N/A | #N/A | #N/A |  | Warn | #N/A | #N/A | #N/A | #N/A | #N/A | #N/A
[21 empty] | Pk % max | 10 | 10 | 10 | 10 | 10 | 10
[21 empty] | Pk % | 5.9427 | 5.9427 | 5.9427 | 4.3391 | 4.3391 | 4.3391
[21 empty] | Pk % inRange | -5.9427 | -5.9427 | -5.9427 | -4.3391 | -4.3391 | -4.3391
Meyer Sound Laboratories, Inc. Berkeley, California, USA www.meyersound.com | [12 empty] | © 2021 | [7 empty] | Pk % Exceed | #N/A | #N/A | #N/A | #N/A | #N/A | #N/A
[12 empty] | 06.257.005.01 C | [7 empty] | Wye |  | Power B3: Wye
Input Voltage | X upper | Y upper | Z upper | X lower | Y lower | Z lower |  | Total |  | AWG |  | 12 | [6 empty] | V | 120 | -60 | -60 | RE | 120 | -60 | -60
| 120 | 120 | 120 | 120 | 120 | 120 |  | Upper | Lower | [10 empty] | 0 | -103.923 | 103.923 | IM | 0 | -103.923 | 103.923
100
MLTC A RMS | 23 | 23 | 23 | 19.1667 | 19.1667 | 19.1667 | A RMS |  |  | O K pass UL |  | 5 | [7 empty] | 120 | -60-103.923048454133i | -60+103.923048454133i | RE+IM | 120 | -60-103.923048454133i | -60+103.923048454133i
Apparent Power | 4232 | 4232 | 4232 | 4324 | 4324 | 4324 | VA | 8280 | 6900 | [9 empty] | A | 35.2667 | 35.2667 | 35.2667 | MAG | 36.0333 | 36.0333 | 36.0333
Real Power | 2760 | 2760 | 2760 | 2300 | 2300 | 2300 | Watts | 8280 | 6900 | [5 empty] | US -MDM-5000 | 5 | UL |  |  | 0 | -120 | 120 | Phase | 0 | -120 | 120
[15 empty] | Inlet | 0 | 0
Branch | 1 - X up / Y up |  | 2 - Y up / Z up |  | 3 - Z up / X up |  | 4 - X low / Y low |  | 5 - Y low / Z low |  | 6 - Z low / X low |  |  |  | Branch RMS | 0 | 0 |  |  | 35.2666666666666 | -17.6333333333333-30.5418292401312i | -17.6333333333333+30.5418292401312i |  | 36.0333333333334 | -18.0166666666667-31.2057820496992i | -18.0166666666667+31.2057820496992i
Branch ON / OFF | On |  | On |  | On |  | On |  | On |  | On
Loudspeaker | LEOPARD | 8 | LEOPARD | 8 | LEOPARD | 8 | 900-LFC | 4 | 900-LFC | 4 | 900-LFC | 4 |  |  | Branch Pk | 0 |  |  | Power | 23 | -11.5-19.9185842870421i | -11.5+19.9185842870421i |  | 19.1666666666667 | -9.58333333333333-16.5988202392017i | -9.58333333333333+16.5988202392017i
Loudspeaker | None | 0 | None | 0 | None | 0 | None | 0 | None | 0 | None | 0 |  |  | Branch Loss % | 0 |  |  |  | 17.6333333333333+10.1806097467104i | 1.24727583012099E-15-20.3612194934208i | -17.6333333333333+10.1806097467104i | RE + IM | 18.0166666666667+10.4019273498997i | 1.27439052208014E-15-20.8038546997995i | -18.0166666666667+10.4019273498997i
Cable length | 100 | ft | 100 | ft | 100 | ft | 100 | ft | 100 | ft | 100 | ft | [7 empty] | -17.6333333333333-10.1806097467104i | -1.24727583012099E-15+20.3612194934208i | 17.6333333333333-10.1806097467104i | - (RE + IM) | -18.0166666666667-10.4019273498997i | -1.27439052208014E-15+20.8038546997995i | 18.0166666666667-10.4019273498997i
| Use total length including jumpers to the last speaker in the chain | [5 empty] | Use total length including jumpers to the last speaker in the chain | [7 empty] | Sum | 0 | 0 | 0
Resulting Voltage | 207.8461 | V RMS | 207.8461 | V RMS | 207.8461 | V RMS | 207.8461 | V RMS | 207.8461 | V RMS | 207.8461 | V RMS | [6 empty] | V | 207.8461 | 207.8461 | 207.8461 | MAG | 207.8461 | 207.8461 | 207.8461
MLTC RMS | 13.2791 | A RMS | 13.2791 | A RMS | 13.2791 | A RMS | 11.0659 | A RMS | 11.0659 | A RMS | 11.0659 | A RMS | [7 empty] | 30 | -90 | 150 | Phase | 30 | -90 | 150
Burst RMS | 20.3612 | A RMS | 20.3612 | A RMS | 20.3612 | A RMS | 20.8039 | A RMS | 20.8039 | A RMS | 20.8039 | A RMS | [7 empty] | 180+103.923048454133i | -207.846096908265i | -180+103.923048454133i | RE + IM | 180+103.923048454133i | -207.846096908265i | -180+103.923048454133i
Max Inst Pk | 55.772 | A Pk | 55.772 | A Pk | 55.772 | A Pk | 40.7224 | A Pk | 40.7224 | A Pk | 40.7224 | A Pk | [6 empty] | C
Est. Cable Res | 0.3132 | Ohms | 0.3132 | Ohms | 0.3132 | Ohms | 0.3132 | Ohms | 0.3132 | Ohms | 0.3132 | Ohms | [7 empty] | 11.5+6.63952809568069i | 8.13440758774559E-16-13.2790561913614i | -11.5+6.63952809568069i | RE + IM | 9.58333333333333+5.53294007973391i | 6.77867298978799E-16-11.0658801594678i | -9.58333333333333+5.53294007973391i
Unloaded Vpk | 293.9388 | V Pk | 293.9388 | V Pk | 293.9388 | V Pk | 293.9388 | V Pk | 293.9388 | V Pk | 293.9388 | V Pk | [7 empty] | -11.5-6.63952809568069i | -8.13440758774559E-16+13.2790561913614i | 11.5-6.63952809568069i | - (RE + IM) | -9.58333333333333-5.53294007973391i | -6.77867298978799E-16+11.0658801594678i | 9.58333333333333-5.53294007973391i
pk V loss | 17.468 | V Pk | 17.468 | V Pk | 17.468 | V Pk | 12.7544 | V Pk | 12.7544 | V Pk | 12.7544 | V Pk | [9 empty] | Power B2: Power
Resulting Vpk | 276.4708 | V Pk | 276.4708 | V Pk | 276.4708 | V Pk | 281.1843 | V Pk | 281.1843 | V Pk | 281.1843 | V Pk |  | US-5000 #5 |  |  | L1 | L2 | L3 |  |  | B1 | B2 | B3 | B4 | B5 | B6
% pk V loss | 5.9427 | % V Pk | 5.9427 | % V Pk | 5.9427 | % V Pk | 4.3391 | % V Pk | 4.3391 | % V Pk | 4.3391 | % V Pk |  |  |  | Max available | 30 | 30 | 30 |  | Max available | 20 | 20 | 20 | 20 | 20 | 20
[16 empty] | MAX UL | 24 | 24 | 24 |  | MAX UL | 16 | 16 | 16 | 16 | 16 | 16
[16 empty] | MLTC A RMS | 23 | 23 | 19.1667 |  | Max Pk | 80 | 80 | 80 | 80 | 80 | 80
[16 empty] | Apparent Power | 4232 | 4232 | 4324 |  | MLTC RMS | 13.2791 | 13.2791 | 13.2791 | 11.0659 | 11.0659 | 11.0659
[16 empty] | Real Power | 2760 | 2760 | 2300 |  | Burst RMS | 20.3612 | 20.3612 | 20.3612 | 20.8039 | 20.8039 | 20.8039
[21 empty] | Max Inst Pk | 55.772 | 55.772 | 55.772 | 40.7224 | 40.7224 | 40.7224
[16 empty] | MLTC % | 76.6667 | 76.6667 | 63.8889 |  | MLTC % | 66.3953 | 66.3953 | 66.3953 | 55.3294 | 55.3294 | 55.3294
[16 empty] | Above UL % | 0 | 0 | 0 |  | Above UL % | 0 | 0 | 0 | 0 | 0 | 0
[16 empty] | Above % | -23.3333 | -23.3333 | -36.1111 |  | Above % | -33.6047 | -33.6047 | -33.6047 | -44.6706 | -44.6706 | -44.6706
[16 empty] | UL Value | 0 | 0 | 0 |  | UL Value | 0 | 0 | 0 | 0 | 0 | 0
[16 empty] | Warn | #N/A | #N/A | #N/A |  | Warn | #N/A | #N/A | #N/A | #N/A | #N/A | #N/A
[21 empty] | Pk % max | 10 | 10 | 10 | 10 | 10 | 10
[21 empty] | Pk % | 5.9427 | 5.9427 | 5.9427 | 4.3391 | 4.3391 | 4.3391
[21 empty] | Pk % inRange | -5.9427 | -5.9427 | -5.9427 | -4.3391 | -4.3391 | -4.3391
Meyer Sound Laboratories, Inc. Berkeley, California, USA www.meyersound.com | [12 empty] | © 2021 | [7 empty] | Pk % Exceed | #N/A | #N/A | #N/A | #N/A | #N/A | #N/A
[12 empty] | 06.257.005.01 C | [7 empty] | Wye |  | Power B3: Wye
Input Voltage | X upper | Y upper | Z upper | X lower | Y lower | Z lower |  | Total |  | AWG |  | 12 | [6 empty] | V | 120 | -60 | -60 | RE | 120 | -60 | -60
| 120 | 120 | 120 | 120 | 120 | 120 |  | Upper | Lower | [10 empty] | 0 | -103.923 | 103.923 | IM | 0 | -103.923 | 103.923
100
MLTC A RMS | 23 | 23 | 23 | 19.1667 | 19.1667 | 19.1667 | A RMS |  |  | O K pass UL |  | 6 | [7 empty] | 120 | -60-103.923048454133i | -60+103.923048454133i | RE+IM | 120 | -60-103.923048454133i | -60+103.923048454133i
Apparent Power | 4232 | 4232 | 4232 | 4324 | 4324 | 4324 | VA | 8280 | 6900 | [9 empty] | A | 35.2667 | 35.2667 | 35.2667 | MAG | 36.0333 | 36.0333 | 36.0333
Real Power | 2760 | 2760 | 2760 | 2300 | 2300 | 2300 | Watts | 8280 | 6900 | [5 empty] | US -MDM-5000 | 6 | UL |  |  | 0 | -120 | 120 | Phase | 0 | -120 | 120
[15 empty] | Inlet | 0 | 0
Branch | 1 - X up / Y up |  | 2 - Y up / Z up |  | 3 - Z up / X up |  | 4 - X low / Y low |  | 5 - Y low / Z low |  | 6 - Z low / X low |  |  |  | Branch RMS | 0 | 0 |  |  | 35.2666666666666 | -17.6333333333333-30.5418292401312i | -17.6333333333333+30.5418292401312i |  | 36.0333333333334 | -18.0166666666667-31.2057820496992i | -18.0166666666667+31.2057820496992i
Branch ON / OFF | On |  | On |  | On |  | On |  | On |  | On
Loudspeaker | LEOPARD | 8 | LEOPARD | 8 | LEOPARD | 8 | 900-LFC | 4 | 900-LFC | 4 | 900-LFC | 4 |  |  | Branch Pk | 0 |  |  | Power | 23 | -11.5-19.9185842870421i | -11.5+19.9185842870421i |  | 19.1666666666667 | -9.58333333333333-16.5988202392017i | -9.58333333333333+16.5988202392017i
Loudspeaker | None | 0 | None | 0 | None | 0 | None | 0 | None | 0 | None | 0 |  |  | Branch Loss % | 0 |  |  |  | 17.6333333333333+10.1806097467104i | 1.24727583012099E-15-20.3612194934208i | -17.6333333333333+10.1806097467104i | RE + IM | 18.0166666666667+10.4019273498997i | 1.27439052208014E-15-20.8038546997995i | -18.0166666666667+10.4019273498997i
Cable length | 100 | ft | 100 | ft | 100 | ft | 100 | ft | 100 | ft | 100 | ft | [7 empty] | -17.6333333333333-10.1806097467104i | -1.24727583012099E-15+20.3612194934208i | 17.6333333333333-10.1806097467104i | - (RE + IM) | -18.0166666666667-10.4019273498997i | -1.27439052208014E-15+20.8038546997995i | 18.0166666666667-10.4019273498997i
| Use total length including jumpers to the last speaker in the chain | [5 empty] | Use total length including jumpers to the last speaker in the chain | [7 empty] | Sum | 0 | 0 | 0
Resulting Voltage | 207.8461 | V RMS | 207.8461 | V RMS | 207.8461 | V RMS | 207.8461 | V RMS | 207.8461 | V RMS | 207.8461 | V RMS | [6 empty] | V | 207.8461 | 207.8461 | 207.8461 | MAG | 207.8461 | 207.8461 | 207.8461
MLTC RMS | 13.2791 | A RMS | 13.2791 | A RMS | 13.2791 | A RMS | 11.0659 | A RMS | 11.0659 | A RMS | 11.0659 | A RMS | [7 empty] | 30 | -90 | 150 | Phase | 30 | -90 | 150
Burst RMS | 20.3612 | A RMS | 20.3612 | A RMS | 20.3612 | A RMS | 20.8039 | A RMS | 20.8039 | A RMS | 20.8039 | A RMS | [7 empty] | 180+103.923048454133i | -207.846096908265i | -180+103.923048454133i | RE + IM | 180+103.923048454133i | -207.846096908265i | -180+103.923048454133i
Max Inst Pk | 55.772 | A Pk | 55.772 | A Pk | 55.772 | A Pk | 40.7224 | A Pk | 40.7224 | A Pk | 40.7224 | A Pk | [6 empty] | C
Est. Cable Res | 0.3132 | Ohms | 0.3132 | Ohms | 0.3132 | Ohms | 0.3132 | Ohms | 0.3132 | Ohms | 0.3132 | Ohms | [7 empty] | 11.5+6.63952809568069i | 8.13440758774559E-16-13.2790561913614i | -11.5+6.63952809568069i | RE + IM | 9.58333333333333+5.53294007973391i | 6.77867298978799E-16-11.0658801594678i | -9.58333333333333+5.53294007973391i
Unloaded Vpk | 293.9388 | V Pk | 293.9388 | V Pk | 293.9388 | V Pk | 293.9388 | V Pk | 293.9388 | V Pk | 293.9388 | V Pk | [7 empty] | -11.5-6.63952809568069i | -8.13440758774559E-16+13.2790561913614i | 11.5-6.63952809568069i | - (RE + IM) | -9.58333333333333-5.53294007973391i | -6.77867298978799E-16+11.0658801594678i | 9.58333333333333-5.53294007973391i
pk V loss | 17.468 | V Pk | 17.468 | V Pk | 17.468 | V Pk | 12.7544 | V Pk | 12.7544 | V Pk | 12.7544 | V Pk | [9 empty] | Power B2: Power
Resulting Vpk | 276.4708 | V Pk | 276.4708 | V Pk | 276.4708 | V Pk | 281.1843 | V Pk | 281.1843 | V Pk | 281.1843 | V Pk |  | US-5000 #6 |  |  | L1 | L2 | L3 |  |  | B1 | B2 | B3 | B4 | B5 | B6
% pk V loss | 5.9427 | % V Pk | 5.9427 | % V Pk | 5.9427 | % V Pk | 4.3391 | % V Pk | 4.3391 | % V Pk | 4.3391 | % V Pk |  |  |  | Max available | 30 | 30 | 30 |  | Max available | 20 | 20 | 20 | 20 | 20 | 20
[16 empty] | MAX UL | 24 | 24 | 24 |  | MAX UL | 16 | 16 | 16 | 16 | 16 | 16
[16 empty] | MLTC A RMS | 23 | 23 | 19.1667 |  | Max Pk | 80 | 80 | 80 | 80 | 80 | 80
[16 empty] | Apparent Power | 4232 | 4232 | 4324 |  | MLTC RMS | 13.2791 | 13.2791 | 13.2791 | 11.0659 | 11.0659 | 11.0659
[16 empty] | Real Power | 2760 | 2760 | 2300 |  | Burst RMS | 20.3612 | 20.3612 | 20.3612 | 20.8039 | 20.8039 | 20.8039
[21 empty] | Max Inst Pk | 55.772 | 55.772 | 55.772 | 40.7224 | 40.7224 | 40.7224
[16 empty] | MLTC % | 76.6667 | 76.6667 | 63.8889 |  | MLTC % | 66.3953 | 66.3953 | 66.3953 | 55.3294 | 55.3294 | 55.3294
[16 empty] | Above UL % | 0 | 0 | 0 |  | Above UL % | 0 | 0 | 0 | 0 | 0 | 0
[16 empty] | Above % | -23.3333 | -23.3333 | -36.1111 |  | Above % | -33.6047 | -33.6047 | -33.6047 | -44.6706 | -44.6706 | -44.6706
[16 empty] | UL Value | 0 | 0 | 0 |  | UL Value | 0 | 0 | 0 | 0 | 0 | 0
[16 empty] | Warn | #N/A | #N/A | #N/A |  | Warn | #N/A | #N/A | #N/A | #N/A | #N/A | #N/A
[21 empty] | Pk % max | 10 | 10 | 10 | 10 | 10 | 10
[21 empty] | Pk % | 5.9427 | 5.9427 | 5.9427 | 4.3391 | 4.3391 | 4.3391
[21 empty] | Pk % inRange | -5.9427 | -5.9427 | -5.9427 | -4.3391 | -4.3391 | -4.3391
Meyer Sound Laboratories, Inc. Berkeley, California, USA www.meyersound.com | [12 empty] | © 2021 | [7 empty] | Pk % Exceed | #N/A | #N/A | #N/A | #N/A | #N/A | #N/A

## US MDM-832
06.257.005.01 C
Input Voltage | X | 120 |  |  | Out Breaker 1 | [5 empty] | Out Breaker 2 |  | Cable Gauge |  | 12 | AWG
MLTC RMS +30% | 17.4417 | A RMS |  |  | 6.5167 | A RMS | MLTC |  |  |  | 6.9 | A RMS |  | O K
Burst RMS | 29.5167 | A RMS |  |  | 9.9667 | A RMS | Burst |  |  |  | 19.55 | A RMS
Max Inst Pk | 45.6167 | A Pk |  |  | 26.45 | A Pk | Max Inst Pk |  |  |  | 19.1667 | A Pk
Branch | 1 |  | 2 |  | 3 |  | 4 |  | 5 |  | 6 |  | 7 |  | 8 |  |  | US -MDM-832
Loudspeaker | MJF-208 | 1 | MJF-208 | 1 | MJF-208 | 1 | MJF-208 | 1 | MJF-210 | 1 | MJF-210 | 1 | MJF-210 | 1 | MJF-210 | 1 |  | Inlet | 0
Loudspeaker | None | 0 | None | 0 | None | 0 | None | 0 | None | 0 | None | 0 | None | 0 | None | 0 |  | Branch RMS | 0
Cable length | 100 | ft | 100 | ft | 100 | ft | 100 | ft | 100 | ft | 100 | ft | 100 | ft | 100 | ft |  | Branch Pk | 0
| Use total length including jumpers to the last speaker in the chain | [7 empty] | Use total length including jumpers to the last speaker in the chain | [8 empty] | Branch Loss % | 0
MLTC RMS | 1.6292 | A RMS | 1.6292 | A RMS | 1.6292 | A RMS | 1.6292 | A RMS | 1.725 | A RMS | 1.725 | A RMS | 1.725 | A RMS | 1.725 | A RMS |  | Sum | 0
Burst RMS | 2.4917 | A RMS | 2.4917 | A RMS | 2.4917 | A RMS | 2.4917 | A RMS | 4.8875 | A RMS | 4.8875 | A RMS | 4.8875 | A RMS | 4.8875 | A RMS
Max Inst Pk | 6.6125 | A Pk | 6.6125 | A Pk | 6.6125 | A Pk | 6.6125 | A Pk | 4.7917 | A Pk | 4.7917 | A Pk | 4.7917 | A Pk | 4.7917 | A Pk
Est. Cable Res | 0.3132 | Ohms | 0.3132 | Ohms | 0.3132 | Ohms | 0.3132 | Ohms | 0.3132 | Ohms | 0.3132 | Ohms | 0.3132 | Ohms | 0.3132 | Ohms
Unloaded Vpk | 169.7056 | V Pk | 169.7056 | V Pk | 169.7056 | V Pk | 169.7056 | V Pk | 169.7056 | V Pk | 169.7056 | V Pk | 169.7056 | V Pk | 169.7056 | V Pk
pk V loss | 2.0711 | V Pk | 2.0711 | V Pk | 2.0711 | V Pk | 2.0711 | V Pk | 1.5008 | V Pk | 1.5008 | V Pk | 1.5008 | V Pk | 1.5008 | V Pk
Resulting Vpk | 167.6346 | V Pk | 167.6346 | V Pk | 167.6346 | V Pk | 167.6346 | V Pk | 168.2049 | V Pk | 168.2049 | V Pk | 168.2049 | V Pk | 168.2049 | V Pk
% pk V loss | 1.2204 | % V Pk | 1.2204 | % V Pk | 1.2204 | % V Pk | 1.2204 | % V Pk | 0.88434 | % V Pk | 0.88434 | % V Pk | 0.88434 | % V Pk | 0.88434 | % V Pk | US-832 |  |  | Inlet | Breaker 1 | Breaker 2 |  | B1 | B2 | B3 | B4 | B5 | B6 | B7 | B8
[19 empty] | Max available | 32 | 15 | 15 | MLTC | 1.6292 | 1.6292 | 1.6292 | 1.6292 | 1.725 | 1.725 | 1.725 | 1.725
[19 empty] | MLTC RMS +30% | 17.4417 | 6.5167 | 6.9
[19 empty] | Burst RMS | 29.5167 | 9.9667 | 19.55 | MLTC % | 10.8611 | 10.8611 | 10.8611 | 10.8611 | 11.5 | 11.5 | 11.5 | 11.5
[19 empty] | Max Inst Pk | 45.6167 | 26.45 | 19.1667 | Above % | -89.1389 | -89.1389 | -89.1389 | -89.1389 | -88.5 | -88.5 | -88.5 | -88.5
[23 empty] | Value | 10.8611 | 10.8611 | 10.8611 | 10.8611 | 11.5 | 11.5 | 11.5 | 11.5
[23 empty] | Warn | #N/A | #N/A | #N/A | #N/A | #N/A | #N/A | #N/A | #N/A
[19 empty] | MLTC % | 54.5052 | 43.4444 | 46 | Pk % max | 10 | 10 | 10 | 10 | 10 | 10 | 10 | 10
[19 empty] | Above % | -45.4948 | -56.5556 | -54 | Pk % | -1.2204 | -1.2204 | -1.2204 | -1.2204 | -0.88434 | -0.88434 | -0.88434 | -0.88434
[19 empty] | Value | 54.5052 | 43.4444 | 46 | Pk % inRange | -1.2204 | -1.2204 | -1.2204 | -1.2204 | -0.88434 | -0.88434 | -0.88434 | -0.88434
[19 empty] | Warn | #N/A | #N/A | #N/A | Pk % Exceed | #N/A | #N/A | #N/A | #N/A | #N/A | #N/A | #N/A | #N/A
Meyer Sound Laboratories, Inc. Berkeley, California, USA www.meyersound.com | [15 empty] | © 2021

## Data (hidden)
| © 2021 |  |  |  |  | File Version | 06.257.005.01 C |  |  |  |  | Sheet foot | Meyer Sound Laboratories, Inc. Berkeley, California, USA www.meyersound.com
List |  | Safety voltage range |  |  |  |  | Operational Range |  |  |  | 230 | MLTC | Burst RMS | Max Inst. Pk | 115 | MLTC | Burst RMS | Max Inst. Pk | Limitations |  | Limitations
| None | [9 empty] | None |  |  |  | None | [6 empty] | OK | UL
-- LEO FAMILY -- | -- LEO FAMILY -- |  |  |  |  | -- LEO FAMILY -- |  |  |  |  | -- LEO FAMILY -- |  |  |  | -- LEO FAMILY -- |  |  |  | EU-5000 |  | US-5000
LEO-M | LEO-M | 208 | 235 | 208 | 235 | LEO-M | 165 | 264 | 165 | 264 | LEO-M | 6 | 8 | 24 | LEO-M | #N/A | #N/A | #N/A | MLTC IN | 32 | MLTC IN | 30 | 24
LYON | LYON | 95 | 125 | 208 | 235 | LYON | 85 | 134 | 165 | 264 | LYON | 5.6 | 7.5 | 23 | LYON | 11.2 | 15.4 | 45 | MLTC Out | 16 | MLTC Out | 20 | 16
LEOPARD | LEOPARD | 100 | 240 | 208 | 235 | LEOPARD | 90 | 264 | 90 | 264 | LEOPARD | 1.5 | 2.3 | 6.3 | LEOPARD | 3 | 4.4 | 12.6 | Pk Out | 80 | Pk Out | 80 | 80
LINA | LINA | 100 | 240 | 100 | 240 | LINA | 90 | 265 | 90 | 265 | LINA | 1.16 | 1.7 | 4 | LINA | 2.3 | 3.9 | 8.8
-- Ultra-X Series -- | -- Ultra-X Series -- |  |  |  |  | -- Ultra-X Series -- |  |  |  |  | -- Ultra-X Series -- |  |  |  | -- Ultra-X Series --
Ultra-X20 | Ultra-X20 | 100 | 240 | 100 | 240 | Ultra-X20 | 90 | 265 | 90 | 265 | Ultra-X20 | 0.5 | 0.8 | 1.8 | Ultra-X20 | 0.9 | 1.6 | 3.5
Ultra-X40 | Ultra-X40 | 100 | 240 | 100 | 240 | Ultra-X40 | 90 | 265 | 90 | 265 | Ultra-X40 | 1 | 1.5 | 3.4 | Ultra-X40 | 1.9 | 3.1 | 6.9
-- Low Frequency Control -- | -- Low Frequency Control -- |  |  |  |  | -- Low Frequency Control -- |  |  |  |  | -- Low Frequency Control -- |  |  |  | -- Low Frequency Control -- |  |  |  | Pk % | 10 | Pk % | 10 | 10
1100-LFC | 1100-LFC | 208 | 235 | 208 | 235 | 1100-LFC | 165 | 264 | 165 | 264 | 1100-LFC | 10.5 | 18 | 53 | 1100-LFC | #N/A | #N/A | #N/A
900-LFC | 900-LFC | 100 | 240 | 100 | 240 | 900-LFC | 90 | 264 | 90 | 264 | 900-LFC | 2.5 | 4.7 | 9.2 | 900-LFC | 4.9 | 8.8 | 18.2 | Limitations |  | Limitations
750-LFC | 750-LFC |  |  |  |  | 750-LFC |  |  |  |  | 750-LFC | 2.7 | 4.4 | 7.8 | 750-LFC | 5.3 | 9.2 | 15.3
VLFC | VLFC | 208 | 235 | 208 | 235 | VLFC | 208 | 235 | 208 | 235 | VLFC | 10.5 | 18 | 53 | VLFC | #N/A | #N/A | #N/A
-- Subwoofers -- | -- Subwoofers -- |  |  |  |  | -- Subwoofers -- |  |  |  |  | -- Subwoofers -- |  |  |  | -- Subwoofers -- | [6 empty] | OK | UL
USW-112P | USW-112P | 100 | 240 | 100 | 240 | USW-112P | 90 | 265 | 90 | 265 | USW-112P | 0.7 | 1.8 | 4.5 | USW-112P | 1.2 | 3.6 | 8.9
USW-210P | USW-210P | 100 | 240 | 100 | 240 | USW-210P | 90 | 265 | 90 | 265 | USW-210P | 0.7 | 2.1 | 4.7 | USW-210P | 1.4 | 4.5 | 9.7
500-HP | 500-HP | No data |  |  |  | 500-HP | No data |  |  |  | 500-HP | 4.2 | 9 | 13 | 500-HP | 8.4 | 18 | 40 | EU-832 |  | US-832
600-HP | 600-HP | 95 | 125 | 208 | 235 | 600-HP | 85 | 134 | 165 | 264 | 600-HP | 4.4 | 9.5 | 20 | 600-HP | 8.8 | 19 | 39 | MLTC IN | 32 | MLTC IN | 32 | 24
650-P | 650-P | 95 | 125 | 208 | 235 | 650-P | 85 | 134 | 165 | 264 | 650-P | 4 | 8 | 11 | 650-P | 8 | 15 | 22 | MLTC Out | 15 | MLTC Out | 15 | 12
700-HP | 700-HP | 95 | 125 | 208 | 235 | 700-HP | 85 | 134 | 165 | 264 | 700-HP | 4 | 9.5 | 20 | 700-HP | 8.8 | 19 | 39 | Pk Out | 80 | Pk Out | 80 | 80
UMS-1P | UMS-1P | 105 | 130 | 210 | 260 | UMS-1P | 105 | 130 | 210 | 260 | UMS-1P | 0.5 | 0.65 | 2 | UMS-1P | 1 | 1.3 | 2.9
USW-1P | USW-1P | 100 | 240 | 100 | 240 | USW-1P | 90 | 264 | 90 | 264 | USW-1P | 1.4 | 1.6 | 2.5 | USW-1P | 2.8 | 3.2 | 5 | 16
-- JM Series -- | -- JM Series -- |  |  |  |  | -- JM Series -- |  |  |  |  | -- JM Series -- |  |  |  | -- JM Series -- |  |  |  | Pk % | 10 | Pk % | 10 | 10
JM-1P | JM-1P | 95 | 125 | 208 | 235 | JM-1P | 85 | 134 | 165 | 264 | JM-1P | 2.5 | 4.1 | 13 | JM-1P | 4.55 | 8 | 20.8
-- M Series -- | -- M Series -- |  |  |  |  | -- M Series -- |  |  |  |  | -- M Series -- |  |  |  | -- M Series -- |  |  |  | Cable Gauge EU
MILO | MILO | No data |  |  |  | MILO |  |  |  |  | MILO | 5.6 | 7.2 | 16 | MILO | 11.2 | 14.4 | 32 | 1.5
MICA | MICA | 95 | 125 | 208 | 235 | MICA | 85 | 134 | 165 | 264 | MICA | 2.7 | 4.3 | 12.3 | MICA | 5.4 | 8.7 | 24.6 | 2.5
M'elodie | M'elodie | No data |  |  |  | M'elodie | No data |  |  |  | M'elodie | 1.2 | 2 | 6.5 | M'elodie | 2.3 | 4 | 13 | 4
MINA | MINA | 100 | 240 | 100 | 240 | MINA | 90 | 264 | 90 | 264 | MINA | 0.66 | 1.74 | 5.2 | MINA | 1.26 | 3.24 | 10.4
M3D | M3D | No data |  |  |  | M3D | No data |  |  |  | M3D | 9 | 16 | 25 | M3D | 18 | 32 | 50 | Cable Gauge US |  | None
M3D-Sub | M3D-Sub | No data |  |  |  | M3D-Sub | No data |  |  |  | M3D-Sub | 9 | 16 | 25 | M3D-Sub | 18 | 32 | 50 | 5 |  | L1
M2D | M2D | No data |  |  |  | M2D | No data |  |  |  | M2D | 1.6 | 1.6 | 2.9 | M2D | 3.1 | 5.2 | 5.8 | 6 |  | L2
M2D-sub | M2D-sub | No data |  |  |  | M2D-sub | No data |  |  |  | M2D-sub | 1.6 | 1.6 | 2.9 | M2D-sub | 3.1 | 3.2 | 5.8 | 7 |  | L3
M1D | M1D | No data |  |  |  | M1D | No data |  |  |  | M1D | 1.6 | 2.5 | 8.5 | M1D | 3.2 | 5 | 17 | 8 |  | None
M1D-Sub | M1D-Sub | No data |  |  |  | M1D-Sub | No data |  |  |  | M1D-Sub | 1.6 | 2.5 | 8.5 | M1D-Sub | 3.2 | 5 | 17 | 9 |  | X
-- Ultra Series -- | -- Ultra Series -- |  |  |  |  | -- Ultra Series -- |  |  |  |  | -- Ultra Series -- |  |  |  | -- Ultra Series -- |  |  |  | 10 |  | Y
UPA-1P | UPA-1P | 100 | 240 | 100 | 240 | UPA-1P | 90 | 264 | 90 | 264 | UPA-1P | 1.4 | 1.6 | 2.5 | UPA-1P | 2.8 | 3.2 | 5 | 11 |  | Z
UPJ-1P | UPJ-1P | 100 | 240 | 100 | 240 | UPJ-1P | 90 | 264 | 90 | 264 | UPJ-1P | 1.6 | 2.5 | 8.5 | UPJ-1P | 3.2 | 5 | 17 | 12 |  | X-Y
UPJunior | UPJunior | 100 | 240 | 100 | 240 | UPJunior | 90 | 264 | 90 | 264 | UPJunior | 1.55 | 1.7 | 9 | UPJunior | 2.55 | 2.9 | 12 | 13 |  | Y-Z
UPM-1P | UPM-1P | 105 | 130 | 210 | 260 | UPM-1P | 105 | 130 | 210 | 260 | UPM-1P | 0.5 | 0.65 | 2 | UPM-1P | 1 | 1.3 | 2.9 | 14 |  | Z-X
UPQ-D1 | UPQ-D1 | 100 | 240 | 100 | 240 | UPQ-D1 | 90 | 265 | 90 | 265 | UPQ-D1 | 1 | 1.8 | 9.1 | UPQ-D1 | 2 | 3.7 | 8.2
UPQ-1P | UPQ-1P | 95 | 125 | 208 | 235 | UPQ-1P | 85 | 134 | 165 | 264 | UPQ-1P | 2 | 3.9 | 10.5 | UPQ-1P | 3.9 | 7 | 18 | 15
-- Stage Monitors -- | -- Stage Monitors -- |  |  |  |  | -- Stage Monitors -- |  |  |  |  | -- Stage Monitors -- |  |  |  | -- Stage Monitors --
MJF-208 | MJF-208 |  |  |  |  | MJF-208 |  |  |  |  | MJF-208 | 0.8 | 1.1 | 2.9 | MJF-208 | 1.7 | 2.6 | 6.9
MJF-210 | MJF-210 | 100 | 240 | 100 | 240 | MJF-210 | 90 | 264 | 90 | 264 | MJF-210 | 1.1 | 2.4 | 2.4 | MJF-210 | 1.8 | 5.1 | 5 | On |  | Inlet ON
MJF-212A | MJF-212A | 95 | 125 | 208 | 235 | MJF-212A | 105 | 130 | 210 | 264 | MJF-212A | 2.37 | 4.1 | 10 | MJF-212A | 4.67 | 7.9 | 20 | Off |  | Inlet OFF
UM-1P | UM-1P | 100 | 240 | 100 | 240 | UM-1P | 90 | 264 | 90 | 264 | UM-1P | 1.4 | 1.6 | 2.5 | UM-1P | 2.8 | 3.2 | 5
-- Cinema Series -- | -- Cinema Series -- |  |  |  |  | -- Cinema Series -- |  |  |  |  | -- Cinema Series -- |  |  |  | -- Cinema Series --
Amie | Amie | 100 | 240 | 100 | 240 | Amie | 90 | 265 | 90 | 265 | Amie | 0.36 | 0.51 | 1.4 | Amie | 0.68 | 1.02 | 2.7
Amie-Sub | Amie-Sub | 100 | 240 | 100 | 240 | Amie-Sub | 90 | 265 | 90 | 265 | Amie-Sub | 0.7 | 1.5 | 3.7 | Amie-Sub | 1.4 | 2.9 | 7.4
X-400C | X-400C | 100 | 240 | 100 | 240 | X-400C | 90 | 265 | 90 | 265 | X-400C | 0.7 | 1.1 | 6 | X-400C | 1.4 | 2.7 | 9
X-800C | X-800C | 95 | 125 | 208 | 235 | X-800C | 85 | 134 | 165 | 264 | X-800C | 4 | 8 | 11 | X-800C | 8 | 15 | 22
-- Column Array -- | -- Column Array -- |  |  |  |  | -- Column Array -- |  |  |  |  | -- Column Array -- |  |  |  | -- Column Array --
CAL 32 | CAL 32 | 100 | 240 | 100 | 240 | CAL 32 | 90 | 264 | 90 | 265 | CAL 32 | 1.7 | 2.9 | 7 | CAL 32 | 3.3 | 5.9 | 13
CAL 64 | CAL 64 | 100 | 240 | 100 | 240 | CAL 64 | 90 | 265 | 90 | 265 | CAL 64 | 3.1 | 5.4 | 13 | CAL 64 | 6.1 | 10.8 | 24
CAL 96 | CAL 96 | 100 | 240 | 100 | 240 | CAL 96 | 90 | 265 | 90 | 265 | CAL 96 | 4.2 | 7.3 | 18 | CAL 96 | 8.3 | 14.7 | 33
-- Legacy -- | -- Legacy -- |  |  |  |  | -- Legacy -- |  |  |  |  | -- Legacy -- |  |  |  | -- Legacy --
MSL-4 | MSL-4 | 95 | 125 | 208 | 235 | MSL-4 | 85 | 134 | 165 | 264 | MSL-4 | 4 | 8 | 11 | MSL-4 | 8 | 15 | 22 | EU |  | Not connected
[11 empty] | -- MDM-832 EU -- |  |  |  | -- MDM-832 US -- |  |  |  | US |  | Connected here
[11 empty] | 832 #1 EU | 18.4 | 32.4 | 54 | 832 #1 US | 13.4167 | 29.5167 | 45.6167
[11 empty] | 832 #2 EU | 8.8 | 19.2 | 19.2 | 832 #2 US
[11 empty] | 832 #3 EU | 8.8 | 19.2 | 19.2 | 832 #3 US
[11 empty] | 832 #4 EU | 8.8 | 19.2 | 19.2 | 832 #4 US
[11 empty] | 832 #5 EU | 8.8 | 19.2 | 19.2 | 832 #5 US
[11 empty] | 832 #6 EU | 8.8 | 19.2 | 19.2 | 832 #6 US
-- MDM-832 US --
[11 empty] | 832 #1 US | 6.7083 | 14.7583 | 22.8083
[11 empty] | 832 #2 US | 0 | 0 | 0
[11 empty] | 832 #3 US | 0 | 0 | 0
[11 empty] | 832 #4 US | 0 | 0 | 0
[11 empty] | 832 #5 US | 0 | 0 | 0
[11 empty] | 832 #6 US | 0 | 0 | 0